## Chamber
|  |  |  | MeWP | [11 empty] | PeWP
Equipment | Cooling Type | Power | Humidity | Power Thermal Cycle Endurance Test | High Temperature Operating Endurance Test | High Temperature High Humidity Test | Shipping/Storage Temperature Exposure | Low Temperature Operation Exposure Test | Thermal Humidity Cycle Test | Salt Water Immersion | Life Endurance Test | Contamination Test | Pressure Pulse Test | Static Seal Leak Test | Vacuum Seal Test | High Temperature Degradation | Low Temperature Wakeup | Powered Temperature Cycle | Humid Heat Cyclic/Constant | GMW3155 Seal Test | Pressure Pulse Test | Contamination Test | Exceeded Temperature | Warm Operation | Cold Operation | Thermal Inertia Characterization Test | Continuous Humidity | Warm Storage | Cold Storage | Liquid Tightness Immersion | Constant Humidity Heat Life | Thermal Life & Combined Load Actuation Endurance | Climatic Sequence | Cavitation Endurance | ON/OFF Durability | Coolant Temperature Cycle
Celestica Chamber
Contamination
ECH 2 | Air cool | low | YES |  | X | X | X | X | X | X | X | X | X | X | X |  | X |  | X |  | X | [6 empty] | X | X | X | X |  | X | X
ECH 4 | Air cool | Low | YES |  | X | X | X | X | X | X | X | X | X | X | X |  | X |  | X |  | X | [5 empty] | X | X | X | X | X |  | X | X
ECH 5 | Air cool | Low | YES |  | X | X | X | X | X | X | X | X | X | X | X |  | X |  | X |  | X | [5 empty] | X | X | X | X | X |  | X | X
ECH 6 | Air cool | Low | YES |  | X | X | X | X | X | X | X | X | X | X | X |  | X |  | X |  | X | [5 empty] | X | X | X | X | X |  | X | X
ECH 7 | Air cool | Low | YES |  | X | X | X | X | X | X | X |  | X | X | X |  | X |  | X |  | X | [5 empty] | X | X | X | X | X |  | X | X
ECH 9 | Air cool | Low | YES |  | X | X | X | X | X | X | X |  | X | X | X |  | X |  | X |  | X | [5 empty] | X | X | X | X | X |  | X | X
ECH 10 |  | High | NO | X | X |  |  | X |  | X | X |  | X | X | X | X | X | X |  |  | X |  | X | X | X | X |  | X | X | X |  | X | ? | X | X | X
ECH 11 |  | High | NO | X | X |  |  | X |  | X | X |  | X | X | X | X | X | X |  |  | X |  | X | X | X | X |  | X | X | X |  | X | ? | X | X | X
ECH 12 |  | High | NO | X | X |  |  | X |  | X | X |  | X | X | X | X | X | X |  |  | X |  | X | X | X | X |  | X | X | X |  | X | ? | X | X | X
ECH 13 |  | Low | YES |  | X | X | X | X | X | X | X |  | X | X | X |  | X |  | X |  | X |  | X | X | X | X | X | X | X | X | X | X | X | X | X | X
ECH 14 |  | Low | YES |  | X | X | X | X | X | X | X |  | X | X | X |  | X |  | X |  | X |  | X | X | X | X | X | X | X | X | X | X | X | X | X | X
ECH 15 |  | High | YES |  | X | X | X | X | X | X | X |  | X | X | X | X | X |  | X | X | X |  | X | X | X | X | X | X | X | X | X | X | X | X | X | X
ECH 16 |  | High | YES |  | X | X | X | X | X | X | X |  | X | X | X | X | X |  | X |  | X |  | X | X | X | X | X | X | X | X | X | X | X | X | X | X
ECH 17 |  | High | YES | X | X | X | X | X | X | X | X |  | X | X | X | X | X | X | X |  | X |  | X | X | X | X | X | X | X | X | X | X | X | X | X | X
ECH 18 |  | High | YES | X | X | X | X | X | X | X | X |  | X | X | X | X | X | X | X |  | X |  | X | X | X | X | X | X | X | X | X | X | X | X | X | X
ECH 19 |  | High | YES | X | X | X | X | X | X | X | X |  | X | X | X | X | X | X | X |  | X |  | X | X | X | X | X | X | X | X | X | X | X | X | X | X
ECH 21 |  | High | YES | X | X | X | X | X | X | X | X |  | X | X | X | X | X | X | X |  | X |  | X | X | X | X | X | X | X | X | X | X | X | X | X | X
ECH 22 |  | High | YES | X | X | X | X | X | X | X | X |  | X | X | X | X | X | X | X |  | X |  | X | X | X | X | X | X | X | X | X | X | X | X | X | X
ECH 23 |  | High-High | YES | X - 6-head | X | X | X | X | X | X | X |  | X | X | X | X | X | X | X |  | X | X | X | X | X | X | X | X | X | X | X | X | X | X | X | X
ECH 24 |  | High-High | YES | X - 6-head | X | X | X | X | X | X | X |  | X | X | X | X | X | X | X |  | X | X | X | X | X | X | X | X | X | X | X | X | X | X | X | X
ECH 25 |  | High-High | YES | X - 6-head | X | X | X | X | X | X | X |  | X | X | X | X | X | X | X |  | X | X | X | X | X | X | X | X | X | X | X | X | X | X | X | X
ECH 26 |  | High-High | YES | X - 6-head | X | X | X | X | X | X | X |  | X | X | X | X | X | X | X |  | X | X | X | X | X | X | X | X | X | X | X | X | X | X | X | X
ECH 27 |  | High-High | YES | X - 6-head | X | X | X | X | X | X | X |  | X | X | X | X | X | X | X |  | X | X | X | X | X | X | X | X | X | X | X | X | X | X | X | X
ECH 28 |  | High-High | YES | X - 6-head | X | X | X | X | X | X | X |  | X | X | X | X | X | X | X |  | X | X | X | X | X | X | X | X | X | X | X | X | X | X | X | X
ECH 29 |  | High-High | YES | X - 6-head | X | X | X | X | X | X | X |  | X | X | X | X | X | X | X |  | X | X | X | X | X | X | X | X | X | X | X | X | X | X | X | X
ECH 30 |  | High-High | YES | X - 6-head | X | X | X | X | X | X | X |  | X | X | X | X | X | X | X |  | X | X | X | X | X | X | X | X | X | X | X | X | X | X | X | X
ECH 31 |  | High-High | YES | X - 6-head | X | X | X | X | X | X | X |  | X | X | X | X | X | X | X |  | X | X | X | X | X | X | X | X | X | X | X | X | X | X | X | X
ECH A |  | Medium | YES
ECH B |  | Medium | YES
ECH C |  | Medium | YES
ECH D | Air cool | low | NO | [7 empty] | X | [9 empty] | X
J1
J2
J3
FPC Shaker#1
FPC Shaker#2
Drop Table
KLT
MGA Chamber#05
MGA Chamber#06
MGA Chamber#09
MGA Chamber#11
MGA Chamber#16
MGA Chamber#86
MGA Chamber#20
MGA Shaker#1
MGA Shaker#2
MGA Shaker#5
MGA Shaker#9
MGA Shaker#11
Paragon Chamber
TS 1 |  |  | NO
TS 2 |  |  | NO
WP P1
WP P2
WP D1
OP D2
SCI-lab
MTG
TUV
e-Lab
Magna Closure
Oven
TBD
OP D1
OP P1
OP P2
Sterling Perf
NTS-Kitchener

## DAR
[8 empty] | Audi (LIN & PWM drive) | Audi (LIN & PWM drive) | Audi (LIN & PWM drive) | BMW 250W (LIN drive) | BMW 250W (LIN drive) | CAOEM (PWM drive) | CAOEM (PWM drive) | CAOEM (PWM drive) | FCA (LIN drive) | FCA (LIN drive) | FCA (LIN drive) | FCA (LIN drive) | Ford 10R, GM 8 Spd (PWM drive) | Ford 10R, GM 8 Spd (PWM drive) | GEN 2 (LIN drive) | GM CSS (LIN drive) | GM CSS (LIN drive) | Renault (LIN drive) | Renault (LIN drive) | VW (PWM drive) | VW (PWM drive) | FCA Tripump Module | Avalon Module
Abb Name | Number of eTMOP # | Number of eWP Med Aux # | Number of eWP Primary # | Number of 12 V Power supply | Number of 48V Power supply | Number of Control Type LIN FCA | Number of Control Type PWM VW | 2-head | 4-head | 6-head | 2-head | 6-head | 4-head | 6-head | 8-head | 2-head | 4-head | 6-head | 10-head | 2-head | 6-head | 6-head | 2-head | 4-head | 2-head | 4-head | 4-head | 6-head | 2- module | 2- module
Comp-LIN
Comp-PWM
ETS 00 | 3 |  |  | 1 |  |  | 3 | [12 empty] | X
ETS 02 | 1
ETS 05 | 2 | [5 empty] | 1
ETS 06 | 6 | [5 empty] | 6 | [13 empty] | X
ETS 07 | 6 |  |  |  |  | 6 | 6 | [13 empty] | X | X
ETS 08 | 6 |  |  | 2 |  | 0 | 6 | [13 empty] | X
ETS 12 | 6 | 6 | 0 | 1 | 0 | 0 | 6 | [13 empty] | X
ETS 13 | 6 | 6 | 0 | 1 | 0 | 0 | 6 | [13 empty] | X
ETS 14 | 6 | 6 | 0 | 1 | 0 | 0 | 6 | [13 empty] | X
ETS 16 | 1
ETS 18 | 1
ETS 19 | 0 | 6 | 0 | 6 | 0 | 6 | 6 |  | X | [7 empty] | X |  |  |  | X | X
ETS 20 |  | 6 |  |  |  | 0 | 6 | [13 empty] | X
ETS 21 |  | 6 |  |  |  | 6 | 6 | [13 empty] | X | X
MeWP 01 | 0 | 4 | 0 | 4 | 0 | 4 | 0 |  | X |  | X | [5 empty] | X
MeWP 02 | 0 | 4 | 0 | 4 | 0 | 4 | 0 |  | X |  | X | [5 empty] | X
MeWP 03 | 0 | 6 | 0 | 6 | 0 | 0 | 6 |  |  | X |  |  | X | X |  |  |  | X | [9 empty] | x
MeWP 04 | 0 | 6 | 0 | 6 | 0 | 0 | 6 |  |  | X |  |  | X | X |  |  |  | X | [9 empty] | x
MeWP 05 | 0 | 6 | 0 | 1 | 0 | 0 | 6 | [19 empty] | X
MeWP 06 | 0 | 6 | 0 | 1 | 0 | 0 | 6 | [19 empty] | X
MeWP 07 | 0 | 6 | 0 | 6 | 0 | 6 | 6 |  |  | X |  |  |  | X |  |  |  | X | [9 empty] | X
MeWP 10-head | 0 | 10 | 0 | 10 | 0 | 10 | 0 | [11 empty] | X
MeWP 20 | 0 | 6 | 0 | 6 | 0 | 6 | 6 |  |  | X |  | X |  | X |  |  |  | X | [9 empty] | X
MeWP 21 8-head | 0 | 8 | 0 | 8 | 0 | 8 | 8 |  |  | X |  | X |  | X | X |  |  | X | [9 empty] | X
MeWP 22 8-head | 0 | 8 | 0 | 8 | 0 | 8 | 8 |  |  | X |  | X |  | X | X |  |  | X | [9 empty] | X
CCM 01 | 0 | 6 | 0 | 6 | 0 | 6 | 6 |  |  | X |  | X |  | X |  |  |  | X | [9 empty] | X | X
CCM 02 | 0 | 6 | 0 | 6 | 0 | 6 | 6 |  |  | X |  | X |  | X |  |  |  | X | [9 empty] | X | X
CCM 03 | 0 | 6 | 0 | 6 | 0 | 6 | 6 |  |  | X |  | X |  | X |  |  |  | X | [9 empty] | X | X
CCM 04 | 0 | 6 | 0 | 6 | 0 | 6 | 6 |  |  | X |  | X |  | X |  |  |  | X | [9 empty] | X | X
CCM 05 | 0 | 6 | 0 | 6 | 6 | 6 | 6 |  |  | X |  | X |  | X |  |  |  | X | [9 empty] | X | X | X
CCM 06 | 0 | 6 | 0 | 6 | 6 | 6 | 6 |  |  | X |  | X |  | X |  |  |  | X | [9 empty] | X | X | X
PeWP 01 | 0 | 0 | 0 | 0 | 0 | 0 | 0
PeWP 02 | 0 | 4 | 2 | 2 | 2 | 4 | 0 | X | X |  | X |  |  |  |  | X | X
PeWP 03 | 0 | 0 | 2 | 2 | 2 | 2 | 0 | X |  |  | X |  |  |  |  | X | [6 empty] | X |  | X
PeWP 04 | 0 | 0 | 2 | 2 | 1 | 2 | 0 | X |  |  | X |  |  |  |  | X
PeWP 05 | 0 | 0 | 2 | 2 | 2 | 2 | 0 | X |  |  | X |  |  |  |  | X | [6 empty] | X |  | X
PeWP 06 | 0 | 4 | 2 |  |  | 4 | 0 |  | X | [7 empty] | X
PeWP 07 | 0 | 0 | 2 | 2 | 2 | 2 | 0 | X |  |  | X |  |  |  |  | X | [6 empty] | X |  | X
PeWP 08 | 0 | 0 | 2 | 2 | 2 | 2 | 0 | X |  |  | X |  |  |  |  | X | [6 empty] | X |  | X
PeWP 09 | 0 | 0 | 2 | 2 | 2 | 2 | 0 | X |  |  | X |  |  |  |  | X | [6 empty] | X |  | X
PeWP 10 | 0 | 0 | 2 | 2 | 2 | 2 | 0 | X |  |  | X |  |  |  |  | X | [6 empty] | X |  | X
PeWP 11 | 0 | 0 | 2 | 2 | 2 | 2 | 0 | X |  |  | X |  |  |  |  | X | [6 empty] | X |  | X
PeWP 12 | 0 | 0 | 2 | 2 | 2 | 2 | 0 | X |  |  | X |  |  |  |  | X | [6 empty] | X |  | X
PeWP 13 | 0 | 0 | 2 | 2 | 0 | 2 | 0 | X |  |  | X |  |  |  |  | X | [6 empty] | X
PeWP 14 | 0 | 4 | 2 | 2 | 0 | 4 | 0 |  | X | [7 empty] | X
PeWP 15 | 0 | 0 | 2 | 2 | 0 | 2 | 0 | X |  |  | X |  |  |  |  | X | [6 empty] | X
PeWP 16 | 0 | 0 | 2 | 2 | 2 | 2 | 0 | X |  |  | X |  |  |  |  | X | [6 empty] | X |  | X
PeWP 17 | 0 | 0 | 2 | 2 | 2 | 2 | 0 | X |  |  | X |  |  |  |  | X | [6 empty] | X |  | X
PeWP 18 | 0 | 4 | 2 | 2 | 0 | 4 | 0 |  | X | [7 empty] | X
PeWP 19 | 0 | 0 | 2 | 2 | 0 | 2 | 0 | X |  |  | X |  |  |  |  | X | [6 empty] | X
PeWP 20 | 0 | 0 | 2 | 2 | 0 | 2 | 0 | X |  |  | X |  |  |  |  | X | [6 empty] | X
PeWP 21 | 0 | 0 | 2 | 2 | 0 | 2 | 0 | X |  |  | X |  |  |  |  | X | [6 empty] | X
PeWP 22 | 0 | 0 | 2 | 2 | 0 | 2 | 0 | X |  |  | X |  |  |  |  | X | [6 empty] | X
PeWP 23 | 0 | 0 | 2 | 2 | 2 | 2 | 0 | X |  |  | X |  |  |  |  | X | [6 empty] | X |  | X
PeWP 24 | 0 | 0 | 2 | 2 | 0 | 2 | 0 | X |  |  | X |  |  |  |  | X | [6 empty] | X
PeWP 25 | 0 | 4 | 2 | 2 | 0 | 4 | 0 |  | X | [7 empty] | X | [5 empty] | X
PeWP 26 | 0 | 0 | 4 |  |  | 4 | 0 |  | X | [7 empty] | X | [6 empty] | X |  | X | X |  | X | X
PeWP 30 | 0 | 0 | 4 |  |  | 4 | 0 |  | X | [7 empty] | X | [6 empty] | X |  | X | X |  | X | X
PeWP 31 | 0 | 0 | 4 |  |  | 4 | 0 |  | X | [7 empty] | X | [6 empty] | X |  | X | X |  | X | X
PeWP 32 | 0 | 0 | 4 |  |  | 4 | 0 |  | X | [7 empty] | X | [6 empty] | X |  | X | X |  | X | X
PeWP compact | 0 | 0 | 1 | 1 | 1 | 1 | 0
PeWP P2
Vib 01