## Concord DAR List
Number | DAR# (Power Bi) | dar_id | Channel | # of DUT | Power supply type | 48V Power supply | 12 V Power supply | Max Current 48V per DUT | Max Current 12V per DUT | Power Supply Model Number | eWP Primary # | eWP Primary | eWP Med Aux # | eWP Med Aux | eTMOP # | eTMOP | eCF # | eCF | Input Voltage (Power Bi) | Input Voltage | Number of Phase (Power Bi) | number of Phase | Control Type LIN | Control Type PWM | Control Type CAN | Pressure Transducer Inlet | Pressure Transducer Outlet | Computer Type | Computer Name | Computer Model | Computer Serial Number | Teamviewer ID | Owner (Power Bi) | Owners | Operation Team (Power B) | Operation Team | Status(Power Bi) | Status | City (Power BI) | City | Country | Location (Power Bi) | Location
1 | PeWP 01 | PeWP 01 | CCT1 | 1 | Variable | 1 | 1 | 40A | 84 A | TDK-Lambda GEN 60-40 | 1 | Yes | 0 | No | 0 | No | 0 | No | 120/208 AC | 120/208 AC | 3+ Return and Earth | 3+ Return and Earth | 1 | 0 | 0 | [7 empty] | GVV-Concord-WP | GVV-Concord-WP | WP | WP | Operational | Operational | Toronto | Toronto | Canada | Performance Rig 1 | Performance Rig 1
| PeWP 01 | PeWP 01 | CCT2 | 0 | Variable | 0 | 0 | 0 | 0 | AmeTek XG 20-84 | 0 | No | 0 | No | 0 | No | 0 | No | 120/208 AC |  | 3+ Return and Earth |  | 0 | 0 | 0 | [7 empty] | GVV-Concord-WP |  | WP |  | Operational |  | Toronto | Toronto |  | Performance Rig 1
1 | PeWP 02 | PeWP 02 | CCT1 | 1 | Variable | 1 | 0 | 25 A | 84 A | TDK-Lambda GEN 60-40 | 1 | Yes | 1 | Yes | 0 | No | 0 | No | 120/208 AC | 120/208 AC | 3+ Return and Earth | 3+ Return and Earth | 1 | 0 | 0 | M5251PC - 072017D060 | U5251- 011015D159 | Leneovo Laptop | NATC - WP024 | T430 -PK08XCK | R8G5ZD0 |  | GVV-Concord-WP | GVV-Concord-WP | WP | WP | Operational | Operational | Toronto | Toronto | Canada | ECH-19 | ECH-19
| PeWP 02 | PeWP 02 | CCT1 | 0 | Variable | 0 | 1 | 25 A | 84 A | TDK-Lambda GEN 60-40 | 0 | No | 1 | Yes | 0 | No | 0 | No | 120/208 AC |  | 3+ Return and Earth |  | 1 | 0 | 0 | M5251PC - 072017D058 | M5151- 041715D034 | Leneovo Laptop | NATC - WP024 | T430 -PK08XCK | R8G5ZD0 |  | GVV-Concord-WP |  | WP |  | Operational |  | Toronto | Toronto |  | ECH-19
| PeWP 02 | PeWP 02 | CCT3 | 1 | Variable | 1 | 0 | 25 A | 84 A | TDK-Lambda GEN 60-40 | 1 | Yes | 1 | Yes | 0 | No | 0 | No | 120/208 AC |  | 3+ Return and Earth |  | 1 | 0 | 0 | M5251PC - 072017D059 | M5151- 011015D169 | Leneovo Laptop | NATC - WP036 | (T420) 4236-AQ8 | R8AW05H |  | GVV-Concord-WP |  | WP |  | Operational |  | Toronto | Toronto |  | ECH-19
| PeWP 02 | PeWP 02 | CCT4 | 0 | Variable | 0 | 1 | 25 A | 84 A | TDK-Lambda GEN 60-40 | 0 | No | 1 | Yes | 0 | No | 0 | No | 120/208 AC |  | 3+ Return and Earth |  | 1 | 0 | 0 | M5251PC - 072017D061 | M5151- 120312D037 |  | NATC - WP036 | (T420) 4236-AQ8 |  |  | GVV-Concord-WP |  | WP |  | Operational |  | Toronto | Toronto |  | ECH-19
1 | PeWP 03 | PeWP 03 | CCT1 | 1 | Variable | 1 | 0 | 25 A | 84 A | TDK-Lambda GEN 60-40 | 1 | Yes | 0 | No | 0 | No | 0 | No | 120/208 AC | 120/208 AC | 3+ Return and Earth | 3+ Return and Earth | 1 | 0 | 0 | 1050PC - 177110511 | M5151 - 040612D772 |  | NATC - WP015 |  |  |  | GVV-Concord-WP | GVV-Concord-WP | WP | WP | Operational | Operational | Toronto | Toronto | Canada | D1 | D1
| PeWP 03 | PeWP 03 | CCT1 | 0 | Variable | 0 | 1 | 25 A | 84 A | TDK-Lambda GEN 60-40 | 0 | No | 0 | No | 0 | No | 0 | No | 120/208 AC |  | 3+ Return and Earth |  | 0 | 0 | 0 | [7 empty] | GVV-Concord-WP |  | WP |  | Operational |  | Toronto | Toronto |  | D1
| PeWP 03 | PeWP 03 | CCT2 | 1 | Variable | 1 | 0 | 25 A | 84 A | TDK-Lambda GEN 60-40 | 1 | Yes | 0 | No | 0 | No | 0 | No | 120/208 AC |  | 3+ Return and Earth |  | 1 | 0 | 0 | M5251PC - 072017D067 | M5251 - 062316D076 |  | NATC - WP016 |  |  |  | GVV-Concord-WP |  | WP |  | Operational |  | Toronto | Toronto |  | D1
| PeWP 03 | PeWP 03 | CCT2 | 0 | Variable | 0 | 1 | 25 A | 84 A | TDK-Lambda GEN 60-40 | 0 | No | 0 | No | 0 | No | 0 | No | 120/208 AC |  | 3+ Return and Earth |  | 0 | 0 | 0 | [7 empty] | GVV-Concord-WP |  | WP |  | Operational |  | Toronto | Toronto |  | D1
1 | PeWP 04 | PeWP 04 | CCT1 | 1 | Variable | 1 | 0 | 25 A | 84 A | TDK-Lambda GEN 60-40 | 1 | Yes | 0 | No | 0 | No | 0 | No | 120/208 AC | 120/208 AC | 3+ Return and Earth | 3+ Return and Earth | 1 | 0 | 0 |  |  | Lenovo Laptop | NATC - WP042 | (T410) 2537R99 | R80WYFV |  | GVV-Concord-WP | GVV-Concord-WP | WP | WP | Operational | Operational | Toronto | Toronto | Canada | MGA Shaker | MGA Shaker
| PeWP 04 | PeWP 04 | CCT1 | 0 | Variable | 0 | 1 | 25 A | 84 A | TDK-Lambda GEN 60-40 | 0 | No | 0 | No | 0 | No | 0 | No | 120/208 AC |  | 3+ Return and Earth |  | 0 | 0 | 0 | [7 empty] | GVV-Concord-WP |  | WP |  | Operational |  | Toronto | Toronto |  | MGA Shaker
| PeWP 04 | PeWP 04 | CCT2 | 1 | Variable | 0 | 0 | 25 A | 84 A | TDK-Lambda GEN 60-40 | 1 | Yes | 0 | No | 0 | No | 0 | No | 120/208 AC |  | 3+ Return and Earth |  | 1 | 0 | 0 |  |  | Lenovo Laptop | NATC - WP043 | (T410) 2537R99 | R83WGFH |  | GVV-Concord-WP |  | WP |  | Operational |  | Toronto | Toronto |  | MGA Shaker
| PeWP 04 | PeWP 04 | CCT2 | 0 | Variable | 0 | 1 | 25 A | 84 A | TDK-Lambda GEN 60-40 | 0 | No | 0 | No | 0 | No | 0 | No | 120/208 AC |  | 3+ Return and Earth |  | 0 | 0 | 0 | [7 empty] | GVV-Concord-WP |  | WP |  | Operational |  | Toronto | Toronto |  | MGA Shaker
1 | PeWP 05 | PeWP 05 | CCT1 | 1 | Variable | 1 | 0 | 25 A | 84 A | TDK-Lambda GEN 60-40 | 1 | Yes | 0 | No | 0 | No | 0 | No | 120/208 AC | 120/208 AC | 3+ Return and Earth | 3+ Return and Earth | 1 | 0 | 0 | M5251PC- 072017D071 | M5151- 120312D014 | Leneovo Laptop | NATC - WP009 | (T420) 4180-AP4 | PBKANBX |  | GVV-Concord-WP | GVV-Concord-WP | WP | WP | Operational | Operational | Toronto | Toronto | Canada | ECH-26 | ECH-26
| PeWP 05 | PeWP 05 | CCT1 | 0 | Variable | 0 | 1 | 25 A | 84 A | TDK-Lambda GEN 60-40 | 0 | No | 0 | No | 0 | No | 0 | No | 120/208 AC |  | 3+ Return and Earth |  | 0 | 0 | 0 | M5251PC- 072017D071 | M5151- 120312D014 | Leneovo Laptop | NATC - WP009 | (T420) 4180-AP4 | PBKANBX |  | GVV-Concord-WP |  | WP |  | Operational |  | Toronto | Toronto |  | ECH-26
| PeWP 05 | PeWP 05 | CCT2 | 1 | Variable | 1 | 0 | 25 A | 84 A | TDK-Lambda GEN 60-40 | 1 | Yes | 0 | No | 0 | No | 0 | No | 120/208 AC |  | 3+ Return and Earth |  | 1 | 0 | 0 | M5251PC- 072017D072 | M5151- 120312D059 | Leneovo Laptop | NATC - WP061 | (T540) 20BE00BTUS | R90HHSRK |  | GVV-Concord-WP |  | WP |  | Operational |  | Toronto | Toronto |  | ECH-26
| PeWP 05 | PeWP 05 | CCT2 | 0 | Variable | 0 | 1 | 25 A | 84 A | TDK-Lambda GEN 60-40 | 0 | No | 0 | No | 0 | No | 0 | No | 120/208 AC |  | 3+ Return and Earth |  | 0 | 0 | 0 | M5251PC- 072017D072 | M5151- 120312D059 | Leneovo Laptop | NATC - WP061 | (T540) 20BE00BTUS | R90HHSRK |  | GVV-Concord-WP |  | WP |  | Operational |  | Toronto | Toronto |  | ECH-26
1 | PeWP 06 | PeWP 06 | CCT1 | 1 | Variable | 1 | 0 |  | 84 A | AmeTek XG 20-84 | 1 | Yes | 1 | Yes | 0 | No | 0 | No | 120/208 AC | 120/208 AC | 3+ Return and Earth | 3+ Return and Earth | 1 | 0 | 0 | 1050PC - 187236400 | M5151 - 120312D017 | Leneovo Laptop | NATC - WP001 | (T410) 2537-R99 | R8P23FA |  | GVV-Concord-WP | GVV-Concord-WP | WP | WP | Operational | Operational | Toronto | Toronto | Canada | ECH-22 | ECH-22
| PeWP 06 | PeWP 06 | CCT2 | 1 | Variable | 0 | 1 |  | 84 A | AmeTek XG 20-84 | 0 | No | 1 | Yes | 0 | No | 0 | No | 120/208 AC |  | 3+ Return and Earth |  | 1 | 0 | 0 | 1050PC - 187236414 | M5251 - 032417D208 | [5 empty] | GVV-Concord-WP |  | WP |  | Operational |  | Toronto | Toronto |  | ECH-22
| PeWP 06 | PeWP 06 | CCT3 | 1 | Variable | 1 | 0 |  | 84 A | AmeTek XG 20-84 | 1 | Yes | 1 | Yes | 0 | No | 0 | No | 120/208 AC |  | 3+ Return and Earth |  | 1 | 0 | 0 | 1050PC - 187236416 | M5151 - 120312D042 | Leneovo Laptop | NATC - WP070 | T410 2537-LD4 | R8E9F52 |  | GVV-Concord-WP |  | WP |  | Operational |  | Toronto | Toronto |  | ECH-22
| PeWP 06 | PeWP 06 | CCT4 | 1 | Variable | 0 | 1 |  | 84 A | AmeTek XG 20-84 | 0 | No | 1 | Yes | 0 | No | 0 | No | 120/208 AC |  | 3+ Return and Earth |  | 1 | 0 | 0 | [7 empty] | GVV-Concord-WP |  | WP |  | Operational |  | Toronto | Toronto |  | ECH-22
1 | PeWP 07 | PeWP 07 | CCT1 | 1 | Variable | 1 | 0 | 25 A | 84 A | TDK-Lambda GEN 60-40 | 1 | Yes | 0 | No | 0 | No | 0 | No | 120/208 AC | 120/208 AC | 3+ Return and Earth | 3+ Return and Earth | 1 | 0 | 0 | 1050PC - 177110507 | M5251 - 022217D872 | Leneovo Laptop | NATC - WP005 | (T410) 2537-R99 | R83WMGH |  | GVV-Concord-WP | GVV-Concord-WP | WP | WP | Operational | Operational | Toronto | Toronto | Canada | Contamination Table | Contamination Table
| PeWP 07 | PeWP 07 | CCT1 | 0 | Variable | 0 | 1 | 25 A | 84 A | TDK-Lambda GEN 60-40 | 0 | No | 0 | No | 0 | No | 0 | No | 120/208 AC |  | 3+ Return and Earth |  | 0 | 0 | 0 | 1050PC - 177110507 | M5251 - 022217D872 | [5 empty] | GVV-Concord-WP |  | WP |  | Operational |  | Toronto | Toronto |  | Contamination Table
| PeWP 07 | PeWP 07 | CCT2 | 1 | Variable | 1 | 0 | 25 A | 84 A | TDK-Lambda GEN 60-40 | 1 | Yes | 0 | No | 0 | No | 0 | No | 120/208 AC |  | 3+ Return and Earth |  | 1 | 0 | 0 |  |  | Leneovo Laptop | IT Laptop | 2765 | R89397E |  | GVV-Concord-WP |  | WP |  | Operational |  | Toronto | Toronto |  | Contamination Table
| PeWP 07 | PeWP 07 | CCT2 | 0 | Variable | 0 | 1 | 25 A | 84 A | TDK-Lambda GEN 60-40 | 0 | No | 0 | No | 0 | No | 0 | No | 120/208 AC |  | 3+ Return and Earth |  | 0 | 0 | 0 | [7 empty] | GVV-Concord-WP |  | WP |  | Operational |  | Toronto | Toronto |  | Contamination Table
1 | PeWP 08 | PeWP 08 | CCT1 | 1 | Variable | 1 | 0 | 40 A | 84 A | TDK-Lambda GEN 60-40 | 1 | Yes | 0 | No | 0 | No | 0 | No | 120/208 AC | 120/208 AC | 3+ Return and Earth | 3+ Return and Earth | 1 | 0 | 0 | 1050PC - 187236401 | M5151 - 040612D764 | Leneovo Laptop | NATC - WP012 | (T430S) | R9WRRZ3 |  | GVV-Concord-WP | GVV-Concord-WP | WP | WP | Operational | Operational | Toronto | Toronto | Canada | Storage | Storage
| PeWP 08 | PeWP 08 | CCT1 | 0 | Variable | 0 | 1 | 40 A | 84 A | TDK-Lambda GEN 60-40 | 0 | No | 0 | No | 0 | No | 0 | No | 120/208 AC |  | 3+ Return and Earth |  | 0 | 0 | 0 | 1050PC - 187236401 | M5151 - 040612D764 | [5 empty] | GVV-Concord-WP |  | WP |  | Operational |  | Toronto | Toronto |  | Storage
| PeWP 08 | PeWP 08 | CCT2 | 1 | Variable | 1 | 0 | 40 A | 84 A | TDK-Lambda GEN 60-40 | 1 | Yes | 0 | No | 0 | No | 0 | No | 120/208 AC |  | 3+ Return and Earth |  | 1 | 0 | 0 | 1050PC - 187236406 | M5151 - 120312D050 |  | NATC - WP038 | (T430S) | PK1N9E0 |  | GVV-Concord-WP |  | WP |  | Operational |  | Toronto | Toronto |  | Storage
| PeWP 08 | PeWP 08 | CCT2 | 0 | Variable | 0 | 1 | 40 A | 84 A | TDK-Lambda GEN 60-40 | 0 | No | 0 | No | 0 | No | 0 | No | 120/208 AC |  | 3+ Return and Earth |  | 0 | 0 | 0 | 1050PC - 187236406 | M5151 - 120312D050 | [5 empty] | GVV-Concord-WP |  | WP |  | Operational |  | Toronto | Toronto |  | Storage
1 | PeWP 09 | PeWP 09 | CCT1 | 1 | Variable | 1 | 0 | 40 A | 84 A | TDK-Lambda GEN 60-40 | 1 | Yes | 0 | No | 0 | No | 0 | No | 120/208 AC | 120/208 AC | 3+ Return and Earth | 3+ Return and Earth | 1 | 0 | 0 | 1050PC - 187235092 | M5251 - 022217D869 | Leneovo Laptop | NATC - WP029 | (T410) 2516-ADU | R80ZYC7 |  | GVV-Concord-WP | GVV-Concord-WP | WP | WP | Operational | Operational | Toronto | Toronto | Canada | ECH-06 | ECH-06
| PeWP 09 | PeWP 09 | CCT1 | 0 | Variable | 0 | 1 | 40 A | 84 A | TDK-Lambda GEN 60-40 | 0 | No | 0 | No | 0 | No | 0 | No | 120/208 AC |  | 3+ Return and Earth |  | 0 | 0 | 0 | 1050PC - 187235092 | M5251 - 022217D869 | [5 empty] | GVV-Concord-WP |  | WP |  | Operational |  | Toronto | Toronto |  | ECH-06
| PeWP 09 | PeWP 09 | CCT2 | 1 | Variable | 1 | 0 | 40 A | 84 A | TDK-Lambda GEN 60-40 | 1 | Yes | 0 | No | 0 | No | 0 | No | 120/208 AC |  | 3+ Return and Earth |  | 1 | 0 | 0 | 1050PC - 187235093 | M5251 - 022217D874 | Leneovo Laptop | NATC - WP030 | (T400) 2768-GV2 | R8TTMK8 |  | GVV-Concord-WP |  | WP |  | Operational |  | Toronto | Toronto |  | ECH-06
| PeWP 09 | PeWP 09 | CCT2 | 0 | Variable | 0 | 1 | 40 A | 84 A | TDK-Lambda GEN 60-40 | 0 | No | 0 | No | 0 | No | 0 | No | 120/208 AC |  | 3+ Return and Earth |  | 0 | 0 | 0 | 1050PC - 187235093 | M5251 - 022217D874 | [5 empty] | GVV-Concord-WP |  | WP |  | Operational |  | Toronto | Toronto |  | ECH-06
1 | PeWP 10 | PeWP 10 | CCT1 | 1 | Variable | 1 | 0 | 40 A | 84 A | TDK-Lambda GEN 60-40 | 1 | Yes | 0 | No | 0 | No | 0 | No | 120/208 AC | 120/208 AC | 3+ Return and Earth | 3+ Return and Earth | 1 | 0 | 0 | 1050PC - 177110497 | M5251 - 062316D065 | Leneovo Laptop | NATC - WP022 | 20BE00BTUS (T540) | R90HHSRF |  | GVV-Concord-WP | GVV-Concord-WP | WP | WP | Operational | Operational | Toronto | Toronto | Canada | ECH-18 | ECH-18
| PeWP 10 | PeWP 10 | CCT1 | 0 | Variable | 0 | 1 | 40 A | 84 A | TDK-Lambda GEN 60-40 | 0 | No | 0 | No | 0 | No | 0 | No | 120/208 AC |  | 3+ Return and Earth |  | 0 | 0 | 0 | 1050PC - 177110497 | M5251 - 062316D065 | [5 empty] | GVV-Concord-WP |  | WP |  | Operational |  | Toronto | Toronto |  | ECH-18
| PeWP 10 | PeWP 10 | CCT2 | 1 | Variable | 1 | 0 | 40 A | 84 A | TDK-Lambda GEN 60-40 | 1 | Yes | 0 | No | 0 | No | 0 | No | 120/208 AC |  | 3+ Return and Earth |  | 1 | 0 | 0 | 1050PC - 177110509 | M5251 - 062316D066 | Leneovo Laptop | NATC - WP023 | 20BE00BTUS (T540) | R90HHSRM |  | GVV-Concord-WP |  | WP |  | Operational |  | Toronto | Toronto |  | ECH-18
| PeWP 10 | PeWP 10 | CCT2 | 0 | Variable | 0 | 1 | 40 A | 84 A | TDK-Lambda GEN 60-40 | 0 | No | 0 | No | 0 | No | 0 | No | 120/208 AC |  | 3+ Return and Earth |  | 0 | 0 | 0 | 1050PC - 177110509 | M5251 - 062316D066 | [5 empty] | GVV-Concord-WP |  | WP |  | Operational |  | Toronto | Toronto |  | ECH-18
1 | PeWP 11 | PeWP 11 | CCT1 | 1 | Variable | 1 | 0 | 40 A | 84 A | TDK-Lambda GEN 60-40 | 1 | Yes | 0 | No | 0 | No | 0 | No | 120/208 AC | 120/208 AC | 3+ Return and Earth | 3+ Return and Earth | 1 | 0 | 0 | 1050PC - 177110512 | M5251 - 022217D867 | Leneovo Laptop | NATC - WP020 | 20BE00BTUS (T540) | R90HHSRE |  | GVV-Concord-WP | GVV-Concord-WP | WP | WP | Operational | Operational | Toronto | Toronto | Canada | ECH-17 | ECH-17
| PeWP 11 | PeWP 11 | CCT1 | 0 | Variable | 0 | 1 | 40 A | 84 A | TDK-Lambda GEN 60-40 | 0 | No | 0 | No | 0 | No | 0 | No | 120/208 AC |  | 3+ Return and Earth |  | 0 | 0 | 0 | 1050PC - 177110512 | M5251 - 022217D867 | [5 empty] | GVV-Concord-WP |  | WP |  | Operational |  | Toronto | Toronto |  | ECH-17
| PeWP 11 | PeWP 11 | CCT2 | 1 | Variable | 1 | 0 | 40 A | 84 A | TDK-Lambda GEN 60-40 | 1 | Yes | 0 | No | 0 | No | 0 | No | 120/208 AC |  | 3+ Return and Earth |  | 1 | 0 | 0 | 1050PC - 187235095 | M5251 - 022217D870 | Leneovo Laptop | NATC - WP021 | 20BE00BTUS (T540) | R90HHSSA |  | GVV-Concord-WP |  | WP |  | Operational |  | Toronto | Toronto |  | ECH-17
| PeWP 11 | PeWP 11 | CCT2 | 0 | Variable | 0 | 1 | 40 A | 84 A | TDK-Lambda GEN 60-40 | 0 | No | 0 | No | 0 | No | 0 | No | 120/208 AC |  | 3+ Return and Earth |  | 0 | 0 | 0 | 1050PC - 187235095 | M5251 - 022217D870 | [5 empty] | GVV-Concord-WP |  | WP |  | Operational |  | Toronto | Toronto |  | ECH-17
1 | PeWP 12 | PeWP 12 | CCT1 | 1 | Variable | 1 | 0 | 40 A | 84 A | TDK-Lambda GEN 60-40 | 1 | Yes | 0 | No | 0 | No | 0 | No | 120/208 AC | 120/208 AC | 3+ Return and Earth | 3+ Return and Earth | 1 | 0 | 0 | M5251PC- 072017D055 | M5151- 040612D757 | Leneovo Laptop | NATC - WP003 | 20BE00BTUS (T540) | R90HHSS9 |  | GVV-Concord-WP | GVV-Concord-WP | WP | WP | Operational | Operational | Toronto | Toronto | Canada | ECH-09 | ECH-09
| PeWP 12 | PeWP 12 | CCT1 | 0 | Variable | 0 | 1 | 40 A | 84 A | TDK-Lambda GEN 60-40 | 0 | No | 0 | No | 0 | No | 0 | No | 120/208 AC |  | 3+ Return and Earth |  | 0 | 0 | 0 | M5251PC- 072017D055 | M5151- 040612D757 | [5 empty] | GVV-Concord-WP |  | WP |  | Operational |  | Toronto | Toronto |  | ECH-09
| PeWP 12 | PeWP 12 | CCT2 | 1 | Variable | 1 | 0 | 40 A | 84 A | TDK-Lambda GEN 60-40 | 1 | Yes | 0 | No | 0 | No | 0 | No | 120/208 AC |  | 3+ Return and Earth |  | 1 | 0 | 0 | M5251PC- 072017D056 | M5251 - 022217D879 | Leneovo Laptop | NATC - WP004 | 20BE00BTUS (T540) | R90HHSRT |  | GVV-Concord-WP |  | WP |  | Operational |  | Toronto | Toronto |  | ECH-09
| PeWP 12 | PeWP 12 | CCT2 | 0 | Variable | 0 | 1 | 40 A | 84 A | TDK-Lambda GEN 60-40 | 0 | No | 0 | No | 0 | No | 0 | No | 120/208 AC |  | 3+ Return and Earth |  | 0 | 0 | 0 | M5251PC- 072017D056 | M5251 - 022217D879 | [5 empty] | GVV-Concord-WP |  | WP |  | Operational |  | Toronto | Toronto |  | ECH-09
1 | PeWP 13 | PeWP 13 | CCT1 | 1 | Variable | 0 | 1 |  | 84 A | AmeTek XG 20-84 | 1 | Yes | 0 | No | 0 | No | 0 | No | 120/208 AC | 120/208 AC | 3+ Return and Earth | 3+ Return and Earth | 1 | 0 | 0 | 1050PC - 187235140 | M5151 - 070812D126 | Leneovo Laptop | NATC - WP045 | 20BE00BTUS (T540) | R90HHSSC |  | GVV-Concord-WP | GVV-Concord-WP | WP | WP | Operational | Operational | Toronto | Toronto | Canada | Storage | Storage
| PeWP 13 | PeWP 13 | CCT2 | 1 | Variable | 0 | 1 |  | 84 A | AmeTek XG 20-84 | 1 | Yes | 0 | No | 0 | No | 0 | No | 120/208 AC |  | 3+ Return and Earth |  | 1 | 0 | 0 | 1050PC - 187235141 | M5151 - 011015D160 | Leneovo Laptop | NATC - WP046 | 20BE00BTUS (T540) | R90HHSSK |  | GVV-Concord-WP |  | WP |  | Operational |  | Toronto | Toronto |  | Storage
1 | PeWP 14 | PeWP 14 | CCT1 | 1 | Variable | 0 | 1 |  | 84 A | AmeTek XG 20-84 | 1 | Yes | 1 | Yes | 0 | No | 0 | No | 120/208 AC | 120/208 AC | 3+ Return and Earth | 3+ Return and Earth | 1 | 0 | 0 | 1050PC - 187236415 | M5151- 040612D769 | Leneovo Laptop | NATC - WP060 | 20BE00BTUS (T540) | R90HHSSJ |  | GVV-Concord-WP | GVV-Concord-WP | WP | WP | Operational | Operational | Toronto | Toronto | Canada | ECH-16 | ECH-16
| PeWP 14 | PeWP 14 | CCT2 | 1 | Variable | 0 | 0 |  | 84 A | AmeTek XG 20-84 | 0 | No | 1 | Yes | 0 | No | 0 | No | 120/208 AC |  | 3+ Return and Earth |  | 1 | 0 | 0 | M5251PC - 072017D062 | M5151- 120312D065 | [5 empty] | GVV-Concord-WP |  | WP |  | Operational |  | Toronto | Toronto |  | ECH-16
| PeWP 14 | PeWP 14 | CCT3 | 1 | Variable | 0 | 0 |  | 84 A | AmeTek XG 20-84 | 1 | Yes | 1 | Yes | 0 | No | 0 | No | 120/208 AC |  | 3+ Return and Earth |  | 1 | 0 | 0 | 1050PC - 187236398 | M5151- 040612D753 | Leneovo Laptop | NATC - WP006 | T410 2537-LD4 | R82RP2E |  | GVV-Concord-WP |  | WP |  | Operational |  | Toronto | Toronto |  | ECH-16
| PeWP 14 | PeWP 14 | CCT4 | 1 | Variable | 0 | 1 |  | 84 A | AmeTek XG 20-84 | 0 | No | 1 | Yes | 0 | No | 0 | No | 120/208 AC |  | 3+ Return and Earth |  | 1 | 0 | 0 | 1050PC - 187236407 | M5251- 062316D072 | [5 empty] | GVV-Concord-WP |  | WP |  | Operational |  | Toronto | Toronto |  | ECH-16
1 | PeWP 15 | PeWP 15 | CCT1 | 1 | Variable | 0 | 1 |  | 84 A | AmeTek XG 20-84 | 1 | Yes | 0 | No | 0 | No | 0 | No | 120/208 AC | 120/208 AC | 3+ Return and Earth | 3+ Return and Earth | 1 | 0 | 0 | M5251PC - 072017D075 | M5151- 051815D738 |  | NATC - WP026 | 20BE00BTUS (T540) | R90HHSRN |  | GVV-Concord-WP | GVV-Concord-WP | WP | WP | Operational | Operational | Toronto | Toronto | Canada | ECH-11 | ECH-11
| PeWP 15 | PeWP 15 | CCT2 | 1 | Variable | 0 | 1 |  | 84 A | AmeTek XG 20-84 | 1 | Yes | 0 | No | 0 | No | 0 | No | 120/208 AC |  | 3+ Return and Earth |  | 1 | 0 | 0 | M5251PC - 072017D076 | M5151- 051815D739 |  | NATC - WP027 | 20BE00BTUS (T540) | R90HHSSQ |  | GVV-Concord-WP |  | WP |  | Operational |  | Toronto | Toronto |  | ECH-11
1 | PeWP 16 | PeWP 16 | CCT1 | 1 | Variable | 1 | 0 | 40 A | 84 A | TDK-Lambda GEN 60-40 | 1 | Yes | 0 | No | 0 | No | 0 | No | 120/208 AC | 120/208 AC | 3+ Return and Earth | 3+ Return and Earth | 1 | 0 | 0 | 1050PC - 187236413 | M5151 - 120312D026 | Leneovo Laptop | NATC - WP078 | 20BE00BTUS (T540) | R90HHSRD |  | GVV-Concord-WP | GVV-Concord-WP | WP | WP | Operational | Operational | Toronto | Toronto | Canada | ECH-14 | ECH-14
| PeWP 16 | PeWP 16 | CCT1 | 0 | Variable | 0 | 1 | 40 A | 84 A | TDK-Lambda GEN 60-40 | 0 | No | 0 | No | 0 | No | 0 | No | 120/208 AC |  | 3+ Return and Earth |  | 0 | 0 | 0 | 1050PC - 187236413 | M5151 - 120312D026 | [5 empty] | GVV-Concord-WP |  | WP |  | Operational |  | Toronto | Toronto |  | ECH-14
| PeWP 16 | PeWP 16 | CCT2 | 1 | Variable | 1 | 0 | 40 A | 84 A | TDK-Lambda GEN 60-40 | 1 | Yes | 0 | No | 0 | No | 0 | No | 120/208 AC |  | 3+ Return and Earth |  | 1 | 0 | 0 |  |  | Leneovo Laptop | NATC - WP079 | 20BE00BTUS (T540) | R90HHSSL |  | GVV-Concord-WP |  | WP |  | Operational |  | Toronto | Toronto |  | ECH-14
| PeWP 16 | PeWP 16 | CCT2 | 0 | Variable | 0 | 1 | 40 A | 84 A | TDK-Lambda GEN 60-40 | 0 | No | 0 | No | 0 | No | 0 | No | 120/208 AC |  | 3+ Return and Earth |  | 0 | 0 | 0 | [7 empty] | GVV-Concord-WP |  | WP |  | Operational |  | Toronto | Toronto |  | ECH-14
1 | PeWP 17 | PeWP 17 | CCT1 | 1 | Variable | 1 | 0 | 40 A | 84 A | TDK-Lambda GEN 60-40 | 1 | Yes | 0 | No | 0 | No | 0 | No | 120/208 AC | 120/208 AC | 3+ Return and Earth | 3+ Return and Earth | 1 | 0 | 0 | 1050PC - 187235123 | M5251 - 032417D205 | Leneovo Laptop | NATC - WP007 | 20BE00BTUS (T540) | R90HHSS0 |  | GVV-Concord-WP | GVV-Concord-WP | WP | WP | Operational | Operational | Toronto | Toronto | Canada | ECH-24 | ECH-24
| PeWP 17 | PeWP 17 | CCT1 | 0 | Variable | 0 | 1 | 40 A | 84 A | TDK-Lambda GEN 60-40 | 0 | No | 0 | No | 0 | No | 0 | No | 120/208 AC |  | 3+ Return and Earth |  | 0 | 0 | 0 | 1050PC - 187235123 | M5251 - 032417D205 | [5 empty] | GVV-Concord-WP |  | WP |  | Operational |  | Toronto | Toronto |  | ECH-24
| PeWP 17 | PeWP 17 | CCT2 | 1 | Variable | 1 | 0 | 40 A | 84 A | TDK-Lambda GEN 60-40 | 1 | Yes | 0 | No | 0 | No | 0 | No | 120/208 AC |  | 3+ Return and Earth |  | 1 | 0 | 0 | 1050PC - 187235125 | M5151 - 041715D025 | Leneovo Laptop | NATC - WP008 | 20BE00BTUS (T540) | R90HHSS2 |  | GVV-Concord-WP |  | WP |  | Operational |  | Toronto | Toronto |  | ECH-24
| PeWP 17 | PeWP 17 | CCT2 | 0 | Variable | 0 | 1 | 40 A | 84 A | TDK-Lambda GEN 60-40 | 0 | No | 0 | No | 0 | No | 0 | No | 120/208 AC |  | 3+ Return and Earth |  | 0 | 0 | 0 | 1050PC - 187235125 | M5151 - 041715D025 | [5 empty] | GVV-Concord-WP |  | WP |  | Operational |  | Toronto | Toronto |  | ECH-24
1 | PeWP 18 | PeWP 18 | CCT1 | 1 | Variable | 0 | 0 |  | 0 | AmeTek XG 20-84 | 1 | Yes | 1 | Yes | 0 | No | 0 | No | 120/208 AC | 120/208 AC | 3+ Return and Earth | 3+ Return and Earth | 1 | 0 | 0 | 1050PC - 187236417 | M5251 - 032417D203 | Leneovo Laptop | NATC - WP017 | (T430S) | R9WBYAN |  | GVV-Concord-WP | GVV-Concord-WP | WP | WP | Operational | Operational | Toronto | Toronto | Canada | Storage | Storage
| PeWP 18 | PeWP 18 | CCT2 | 1 | Variable | 0 | 1 |  | 84 A | AmeTek XG 20-84 | 0 | No | 1 | Yes | 0 | No | 0 | No | 120/208 AC |  | 3+ Return and Earth |  | 1 | 0 | 0 | 1050PC - 187236409 | M5251 - 032417D201 | [5 empty] | GVV-Concord-WP |  | WP |  | Operational |  | Toronto | Toronto |  | Storage
| PeWP 18 | PeWP 18 | CCT3 | 1 | Variable | 0 | 0 |  | 84 A | AmeTek XG 20-84 | 1 | Yes | 1 | Yes | 0 | No | 0 | No | 120/208 AC |  | 3+ Return and Earth |  | 1 | 0 | 0 | 1050PC - 187236402 | M5151 - 187236402 | Leneovo Laptop | NATC - WP018 | (T430S) | R9WBYB5 |  | GVV-Concord-WP |  | WP |  | Operational |  | Toronto | Toronto |  | Storage
| PeWP 18 | PeWP 18 | CCT4 | 1 | Variable | 0 | 1 |  | 84 A | AmeTek XG 20-84 | 0 | No | 1 | Yes | 0 | No | 0 | No | 120/208 AC |  | 3+ Return and Earth |  | 1 | 0 | 0 | 1050PC - 187236410 | M5151 - 187236410 | [5 empty] | GVV-Concord-WP |  | WP |  | Operational |  | Toronto | Toronto |  | Storage
1 | PeWP 19 | PeWP 19 | CCT1 | 1 | Variable | 0 | 1 |  | 84 A | AmeTek XG 20-84 | 1 | Yes | 0 | No | 0 | No | 0 | No | 120/208 AC | 120/208 AC | 3+ Return and Earth | 3+ Return and Earth | 1 | 0 | 0 | M5151 - 040612D760 P1 | U5251- 1602483 P2 | Leneovo Laptop | NATC - WP033 | (T430S) | R9TPEVE |  | GVV-Concord-WP | GVV-Concord-WP | WP | WP | Operational | Operational | Toronto | Toronto | Canada | ECH-15 | ECH-15
| PeWP 19 | PeWP 19 | CCT2 | 1 | Variable | 0 | 1 |  | 84 A | AmeTek XG 20-84 | 1 | Yes | 0 | No | 0 | No | 0 | No | 120/208 AC |  | 3+ Return and Earth |  | 1 | 0 | 0 | M5151 - 051815D745 P3 | M5151- 051815D740 P4 | Leneovo Laptop | NATC - WP034 | (T430S) | R9WRTH6 |  | GVV-Concord-WP |  | WP |  | Operational |  | Toronto | Toronto |  | ECH-15
1 | PeWP 20 | PeWP 20 | CCT1 | 1 | Variable | 0 | 1 |  | 84 A | AmeTek XG 20-84 | 1 | Yes | 0 | No | 0 | No | 0 | No | 120/208 AC | 120/208 AC | 3+ Return and Earth | 3+ Return and Earth | 1 | 0 | 0 | 1050PC - 187236403 | M5151 - 120312D001 | Leneovo Laptop | NATC - WP040 | (T430S) | R9TPEPD |  | GVV-Concord-WP | GVV-Concord-WP | WP | WP | Operational | Operational | Toronto | Toronto | Canada | Storage | Storage
| PeWP 20 | PeWP 20 | CCT2 | 1 | Variable | 0 | 1 |  | 84 A | AmeTek XG 20-84 | 1 | Yes | 0 | No | 0 | No | 0 | No | 120/208 AC |  | 3+ Return and Earth |  | 1 | 0 | 0 | 1050PC - 187236405 | M5151 - 091212D242 | Leneovo Laptop | NATC - WP041 | (T430S) | R9TPETA |  | GVV-Concord-WP |  | WP |  | Operational |  | Toronto | Toronto |  | Storage
1 | PeWP 21 | PeWP 21 | CCT1 | 1 | Variable | 0 | 1 |  | 84 A | AmeTek XG 20-84 | 1 | Yes | 0 | No | 0 | No | 0 | No | 120/208 AC | 120/208 AC | 3+ Return and Earth | 3+ Return and Earth | 1 | 0 | 0 | 1050PC - 187236411 | M5151- 091212D247 | Leneovo Laptop | NATC - WP031 | (T430S) 2356-HBU | R9X4V3F |  | GVV-Concord-WP | GVV-Concord-WP | WP | WP | Operational | Operational | Toronto | Toronto | Canada | Shaker 1 (Concord) | Shaker 1 (Concord)
| PeWP 21 | PeWP 21 | CCT2 | 1 | Variable | 0 | 1 |  | 84 A | AmeTek XG 20-84 | 1 | Yes | 0 | No | 0 | No | 0 | No | 120/208 AC |  | 3+ Return and Earth |  | 1 | 0 | 0 | 1050PC - 187236412 | M5151- 091212D244 | Leneovo Laptop | NATC - WP032 | (T430S) | R9WBYF3 |  | GVV-Concord-WP |  | WP |  | Operational |  | Toronto | Toronto |  | Shaker 1 (Concord)
1 | PeWP 22 | PeWP 22 | CCT1 | 1 | Variable | 0 | 1 |  | 84 A | AmeTek XG 20-84 | 1 | Yes | 0 | No | 0 | No | 0 | No | 120/208 AC | 120/208 AC | 3+ Return and Earth | 3+ Return and Earth | 1 | 0 | 0 | 1050PC - 187313214 | M5251PG - 022217D871 | Leneovo Laptop | NATC - WP072 | (T430S) 2356H8U | R9X4V64 |  | GVV-Concord-WP | GVV-Concord-WP | WP | WP | Operational | Operational | Toronto | Toronto | Canada | Storage | Storage
| PeWP 22 | PeWP 22 | CCT2 | 1 | Variable | 0 | 1 |  | 84 A | AmeTek XG 20-84 | 1 | Yes | 0 | No | 0 | No | 0 | No | 120/208 AC |  | 3+ Return and Earth |  | 1 | 0 | 0 | 1050PC - 187313220 | M5251PG - 022217D877 | Leneovo Laptop | NATC - WP073 | (T420) 4236AQ8 | R8LR4K6 |  | GVV-Concord-WP |  | WP |  | Operational |  | Toronto | Toronto |  | Storage
1 | PeWP 23 | PeWP 23 | CCT1 | 1 | Variable | 1 | 0 | 25 A | 84 A | TDK-Lambda GEN 60-40 | 1 | Yes | 0 | No | 0 | No | 0 | No | 120 AC | 120 AC | 3+ Return and Earth/ 60A | 3+ Return and Earth/ 60A | 1 | 0 | 0 | M5251PC - 072017D073 | M5151PG - 091212D239 | Leneovo Laptop | NATC - WP074 | T430s (2356H8U) | PK0V21V |  | GVV-Concord-WP | GVV-Concord-WP | WP | WP | Operational | Operational | Toronto | Toronto | Canada | ECH-04 | ECH-04
| PeWP 23 | PeWP 23 | CCT1 | 0 | Variable | 0 | 1 | 25 A | 84 A | TDK-Lambda GEN 60-40 | 0 | No | 0 | No | 0 | No | 0 | No | 120 AC | 120 AC | 3+ Return and Earth/ 60A |  | 0 | 0 | 0 | M5251PC - 072017D073 | M5151PG - 091212D239 | [5 empty] | GVV-Concord-WP |  | WP |  | Operational |  | Toronto | Toronto |  | ECH-04
| PeWP 23 | PeWP 23 | CCT2 | 1 | Variable | 1 | 0 | 25 A | 84 A | TDK-Lambda GEN 60-40 | 1 | Yes | 0 | No | 0 | No | 0 | No | 120 AC | 120 AC | 3+ Return and Earth/ 60A |  | 1 | 0 | 0 | M5251PC - 072017D074 | M5251PG - 022217D876 | Leneovo Laptop | NATC - WP075 | T430s (2356H8U) | R9YWTME |  | GVV-Concord-WP |  | WP |  | Operational |  | Toronto | Toronto |  | ECH-04
| PeWP 23 | PeWP 23 | CCT2 | 0 | Variable | 0 | 1 | 25 A | 84 A | TDK-Lambda GEN 60-40 | 0 | No | 0 | No | 0 | No | 0 | No | 120 AC | 120 AC | 3+ Return and Earth/ 60A |  | 0 | 0 | 0 | M5251PC - 072017D074 | M5251PG - 022217D876 | [5 empty] | GVV-Concord-WP |  | WP |  | Operational |  | Toronto | Toronto |  | ECH-04
1 | PeWP 24 | PeWP 24 | CCT1 | 1 | Variable | 0 | 1 |  | 84 A | AmeTek XG 20-84 | 1 | Yes | 0 | No | 0 | No | 0 | No | 120 AC | 120 AC | 0 |  | 1 | 0 | 0 | 1050PC - 177110512 | U5251 - 1602629 |  | NATC - WP092 | (T430S) 2356H8U | R9YWTWH |  | GVV-Concord-WP | GVV-Concord-WP | WP | WP | Operational | Operational | Toronto | Toronto | Canada | ECH-28 | ECH-28
| PeWP 24 | PeWP 24 | CCT2 | 1 | Variable | 0 | 1 |  | 84 A | AmeTek XG 20-84 | 1 | Yes | 0 | No | 0 | No | 0 | No | 120 AC | 120 AC | 0 |  | 1 | 0 | 0 | 1050PC - 177110514 | U5251 - 1602628 |  | NATC - WP093 | (T430S) 2356H8U | R9ZK5Y7 |  | GVV-Concord-WP |  | WP |  | Operational |  | Toronto | Toronto |  | ECH-28
1 | PeWP 25 | PeWP 25 | CCT1 | 1 | Variable | 0 | 0 |  | 0 | AmeTek XG 20-84 | 1 | Yes | 1 | Yes | 0 | No | 0 | No | 120/208 AC | 120/208 AC | 3+ Return and Earth | 3+ Return and Earth | 1 | 0 | 0 | 1050PC - 177110502 | M5251 - 062316D070 | Leneovo Laptop | NATC - WP047 | (T430S) | R9VDDR2 |  | GVV-Concord-WP | GVV-Concord-WP | WP | WP | Operational | Operational | Toronto | Toronto | Canada | Storage | Storage
| PeWP 25 | PeWP 25 | CCT2 | 1 | Variable | 0 | 1 |  | 84 A | AmeTek XG 20-84 | 0 | No | 1 | Yes | 0 | No | 0 | No | 120/208 AC |  | 3+ Return and Earth |  | 1 | 0 | 0 | 1050PC - 177110508 | M5251 - 062316D077 | [5 empty] | GVV-Concord-WP |  | WP |  | Operational |  | Toronto | Toronto |  | Storage
| PeWP 25 | PeWP 25 | CCT3 | 1 | Variable | 0 | 0 |  | 84 A | AmeTek XG 20-84 | 1 | Yes | 1 | Yes | 0 | No | 0 | No | 120/208 AC |  | 3+ Return and Earth |  | 1 | 0 | 0 | 1050PC - 177110503 | M5251 - 062316D082 | Leneovo Laptop | NATC - WP025 | (T430S) | PK1NA5X |  | GVV-Concord-WP |  | WP |  | Operational |  | Toronto | Toronto |  | Storage
| PeWP 25 | PeWP 25 | CCT4 | 1 | Variable | 0 | 1 |  | 84 A | AmeTek XG 20-84 | 0 | No | 1 | Yes | 0 | No | 0 | No | 120/208 AC |  | 3+ Return and Earth |  | 1 | 0 | 0 | 1050PC - 177110498 | M5251 - 062316D078 | [5 empty] | GVV-Concord-WP |  | WP |  | Operational |  | Toronto | Toronto |  | Storage
1 | PeWP 26 | PeWP 26 | CCT1 | 1 | Variable | 1 | 1 | 50A | 100A | Delta Electronica (SM 66-AR-110) | 1 | Yes | 0 | No | 0 | No | 0 | No | 120/208 AC | 120/208 AC | 3+ Return and Earth/ 60A | 3+ Return and Earth/ 60A | 1 | 1 | 0 | M5251PC - 041119D050 | M5151 - 051815D739 | Leneovo Laptop | NATC - WP084- | Thinkpad-t450s (20BWS1A100) | PC08Z7SN | 1 469 341 319 | GVV-Concord-WP | GVV-Concord-WP | WP | WP | Operational | Operational | Toronto | Toronto | Canada | ECH-23 | ECH-23
| PeWP 26 | PeWP 26 | CCT2 | 1 | Variable | 1 | 1 | 50A | 100A | Delta Electronica (SM 66-AR-110) | 1 | Yes | 0 | No | 0 | No | 0 | No | 120/208 AC |  | 3+ Return and Earth/ 60A |  | 1 | 1 | 0 | M5251PC - 041119D059 | M5151 - 011015D168 | [5 empty] | GVV-Concord-WP |  | WP |  | Operational |  | Toronto | Toronto |  | ECH-23
| PeWP 26 | PeWP 26 | CCT3 | 1 | Variable | 1 | 1 | 50A | 100A | Delta Electronica (SM 66-AR-110) | 1 | Yes | 0 | No | 0 | No | 0 | No | 120/208 AC |  | 3+ Return and Earth/ 60A |  | 1 | 1 | 0 | M5251PC - 041119D055 | M5151 - 101515D506 | [5 empty] | GVV-Concord-WP |  | WP |  | Operational |  | Toronto | Toronto |  | ECH-23
| PeWP 26 | PeWP 26 | CCT4 | 1 | Variable | 1 | 1 | 50A | 100A | Delta Electronica (SM 66-AR-110) | 1 | Yes | 0 | No | 0 | No | 0 | No | 120/208 AC |  | 3+ Return and Earth/ 60A |  | 1 | 1 | 0 | M5251PC - 041119D056 | M5151 - 071608D46 | [5 empty] | GVV-Concord-WP |  | WP |  | Operational |  | Toronto | Toronto |  | ECH-23
1 | PeWP 30 | PeWP 30 | CCT1 | 1 | Variable | 1 | 1 | 50A | 100A | Delta Electronica (SM 66-AR-110) | 1 | Yes | 0 | No | 0 | No | 0 | No | 120/208 AC | 120/208 AC | 3+ Return and Earth/ 60A | 3+ Return and Earth/ 60A | 1 | 1 | 0 | M5251PC - 041119D063 | M5151 - 011015D161 | Leneovo Laptop |  |  |  |  | GVV-Concord-WP | GVV-Concord-WP | WP | WP | Operational | Operational | Toronto | Toronto | Canada | ECH-24 | ECH-24
| PeWP 30 | PeWP 30 | CCT2 | 1 | Variable | 1 | 1 | 50A | 100A | Delta Electronica (SM 66-AR-110) | 1 | Yes | 0 | No | 0 | No | 0 | No | 120/208 AC |  | 3+ Return and Earth/ 60A |  | 1 | 1 | 0 | M5251PC - 041119D064 | M5151 - 051815D728 | [5 empty] | GVV-Concord-WP |  | WP |  | Operational |  | Toronto | Toronto |  | ECH-24
| PeWP 30 | PeWP 30 | CCT3 | 1 | Variable | 1 | 1 | 50A | 100A | Delta Electronica (SM 66-AR-110) | 1 | Yes | 0 | No | 0 | No | 0 | No | 120/208 AC |  | 3+ Return and Earth/ 60A |  | 1 | 1 | 0 | M5251PC - 041119D065 | M5151 - 091212D232 | [5 empty] | GVV-Concord-WP |  | WP |  | Operational |  | Toronto | Toronto |  | ECH-24
| PeWP 30 | PeWP 30 | CCT4 | 1 | Variable | 1 | 1 | 50A | 100A | Delta Electronica (SM 66-AR-110) | 1 | Yes | 0 | No | 0 | No | 0 | No | 120/208 AC |  | 3+ Return and Earth/ 60A |  | 1 | 1 | 0 | M5251PC - 041119D066 | M5151 - 011015D171 | [5 empty] | GVV-Concord-WP |  | WP |  | Operational |  | Toronto | Toronto |  | ECH-24
1 | PeWP 31 | PeWP 31 | CCT1 | 1 | Variable | 1 | 1 | 50A | 100A | Delta Electronica (SM 66-AR-110) | 1 | Yes | 0 | No | 0 | No | 0 | No | 120/208 AC | 120/208 AC | 3+ Return and Earth/ 60A | 3+ Return and Earth/ 60A | 1 | 1 | 0 | [7 empty] | GVV-Concord-WP | GVV-Concord-WP | WP | WP | Operational | Operational | Toronto | Toronto | Canada | ECH-25 | ECH-25
| PeWP 31 | PeWP 31 | CCT2 | 1 | Variable | 1 | 1 | 50A | 100A | Delta Electronica (SM 66-AR-110) | 1 | Yes | 0 | No | 0 | No | 0 | No | 120/208 AC |  | 3+ Return and Earth/ 60A |  | 1 | 1 | 0 | [7 empty] | GVV-Concord-WP |  | WP |  | Operational |  | Toronto | Toronto |  | ECH-25
| PeWP 31 | PeWP 31 | CCT3 | 1 | Variable | 1 | 1 | 50A | 100A | Delta Electronica (SM 66-AR-110) | 1 | Yes | 0 | No | 0 | No | 0 | No | 120/208 AC |  | 3+ Return and Earth/ 60A |  | 1 | 1 | 0 | [7 empty] | GVV-Concord-WP |  | WP |  | Operational |  | Toronto | Toronto |  | ECH-25
| PeWP 31 | PeWP 31 | CCT4 | 1 | Variable | 1 | 1 | 50A | 100A | Delta Electronica (SM 66-AR-110) | 1 | Yes | 0 | No | 0 | No | 0 | No | 120/208 AC |  | 3+ Return and Earth/ 60A |  | 1 | 1 | 0 | [7 empty] | GVV-Concord-WP |  | WP |  | Operational |  | Toronto | Toronto |  | ECH-25
1 | PeWP 32 | PeWP 32 | CCT1 | 1 | Variable | 1 | 1 | 50A | 100A | Delta Electronica (SM 66-AR-110) | 1 | Yes | 0 | No | 0 | No | 0 | No | 120/208 AC | 120/208 AC | 3+ Return and Earth/ 60A | 3+ Return and Earth/ 60A | 1 | 0 | 0 | [7 empty] | GVV-Concord-WP | GVV-Concord-WP | WP | WP | Operational | Operational | Toronto | Toronto | Canada | NA | NA
| PeWP 32 | PeWP 32 | CCT2 | 1 | Variable | 1 | 1 | 50A | 100A | Delta Electronica (SM 66-AR-110) | 1 | Yes | 0 | No | 0 | No | 0 | No | 120/208 AC |  | 3+ Return and Earth/ 60A |  | 1 | 0 | 0 | [7 empty] | GVV-Concord-WP |  | WP |  | Operational |  | Toronto | Toronto |  | NA
| PeWP 32 | PeWP 32 | CCT3 | 1 | Variable | 1 | 1 | 50A | 100A | Delta Electronica (SM 66-AR-110) | 1 | Yes | 0 | No | 0 | No | 0 | No | 120/208 AC |  | 3+ Return and Earth/ 60A |  | 1 | 0 | 0 | [7 empty] | GVV-Concord-WP |  | WP |  | Operational |  | Toronto | Toronto |  | NA
| PeWP 32 | PeWP 32 | CCT4 | 1 | Variable | 1 | 1 | 50A | 100A | Delta Electronica (SM 66-AR-110) | 1 | Yes | 0 | No | 0 | No | 0 | No | 120/208 AC |  | 3+ Return and Earth/ 60A |  | 1 | 0 | 0 | [7 empty] | GVV-Concord-WP |  | WP |  | Operational |  | Toronto | Toronto |  | NA
1 | Med Aux 01 | Med Aux 01 | CCT1 | 1 | Variable | 0 | 1 |  | 42 A | Keithley 2268-20-42 | 0 | No | 1 | Yes | 0 | No | 0 | No | 120/208 AC | 120/208 AC | 3+ Return and Earth | 3+ Return and Earth | 1 | 0 | 0 | 1050PC - 187235139 | M5251 - 032417D202 |  | NATC - WP028 | (T430S) | R9WRT3H |  | GVV-Concord-WP | GVV-Concord-WP | WP | WP | Operational | Operational | Toronto | Toronto | Canada | ECH-27 | ECH-27
| Med Aux 01 | Med Aux 01 | CCT2 | 1 | Variable | 0 | 1 |  | 42 A | Keithley 2268-20-42 | 0 | No | 1 | Yes | 0 | No | 0 | No | 120/208 AC |  | 3+ Return and Earth |  | 1 | 0 | 0 | 1050PC - 177110507 | M5251 - 032417D204 | [5 empty] | GVV-Concord-WP |  | WP |  | Operational |  | Toronto | Toronto |  | ECH-27
| Med Aux 01 | Med Aux 01 | CCT3 | 1 | Variable | 0 | 1 |  | 42 A | Keithley 2268-20-42 | 0 | No | 1 | Yes | 0 | No | 0 | No | 120/208 AC |  | 3+ Return and Earth |  | 1 | 0 | 0 | 1050PC - 187236391 | M5251 - 032417D207 | [5 empty] | GVV-Concord-WP |  | WP |  | Operational |  | Toronto | Toronto |  | ECH-27
| Med Aux 01 | Med Aux 01 | CCT4 | 1 | Variable | 0 | 1 |  | 42 A | Keithley 2268-20-42 | 0 | No | 1 | Yes | 0 | No | 0 | No | 120/208 AC |  | 3+ Return and Earth |  | 1 | 0 | 0 | 1050PC - 187236392 | M5251 - 032417D209 | [5 empty] | GVV-Concord-WP |  | WP |  | Operational |  | Toronto | Toronto |  | ECH-27
1 | Med Aux 02 | Med Aux 02 | CCT1 | 1 | Variable | 0 | 1 |  | 42 A | Keithley 2268-20-42 | 0 | No | 1 | Yes | 0 | No | 0 | No | 120/208 AC | 120/208 AC | 3+ Return and Earth | 3+ Return and Earth | 1 | 0 | 0 | 1050PC - 187235126 | M5251 - 011015D173 |  | NATC - WP019 | (T430S) | PK1N9FL |  | GVV-Concord-WP | GVV-Concord-WP | WP | WP | Operational | Operational | Toronto | Toronto | Canada | ECH-13 | ECH-13
| Med Aux 02 | Med Aux 02 | CCT2 | 1 | Variable | 0 | 1 |  | 42 A | Keithley 2268-20-42 | 0 | No | 1 | Yes | 0 | No | 0 | No | 120/208 AC |  | 3+ Return and Earth |  | 1 | 0 | 0 | 1050PC - 187236419 | M5251 - 120312D019 | [5 empty] | GVV-Concord-WP |  | WP |  | Operational |  | Toronto | Toronto |  | ECH-13
| Med Aux 02 | Med Aux 02 | CCT3 | 1 | Variable | 0 | 1 |  | 42 A | Keithley 2268-20-42 | 0 | No | 1 | Yes | 0 | No | 0 | No | 120/208 AC |  | 3+ Return and Earth |  | 1 | 0 | 0 | 1050PC - 187235121 | M5251 - 091212D238 | [5 empty] | GVV-Concord-WP |  | WP |  | Operational |  | Toronto | Toronto |  | ECH-13
| Med Aux 02 | Med Aux 02 | CCT4 | 1 | Variable | 0 | 1 |  | 42 A | Keithley 2268-20-42 | 0 | No | 1 | Yes | 0 | No | 0 | No | 120/208 AC |  | 3+ Return and Earth |  | 1 | 0 | 0 | 1050PC - 187235119 | M5251 - 120312D062 | [5 empty] | GVV-Concord-WP |  | WP |  | Operational |  | Toronto | Toronto |  | ECH-13
1 | Med Aux 03 | Med Aux 03 | CCT1 | 1 | Variable | 0 | 1 |  | 42 A | Keithley 2268-20-42 | 0 | No | 1 | Yes | 0 | No | 0 | No | 120/208 AC | 120/208 AC | 3+ Return and Earth | 3+ Return and Earth | 1 | 1 | 0 | 1050PC - 187236427 | 1050PC - 177110505 |  | NATC - WP067 | (T430S) 2356H8U | R9-YWTLL |  | GVV-Concord-WP | GVV-Concord-WP | WP | WP | Operational | Operational | Toronto | Toronto | Canada | ECH-10 | ECH-10
| Med Aux 03 | Med Aux 03 | CCT2 | 1 | Variable | 0 | 1 |  | 42 A | Keithley 2268-20-42 | 0 | No | 1 | Yes | 0 | No | 0 | No | 120/208 AC |  | 3+ Return and Earth |  | 1 | 1 | 0 | 1050PC - 187236424 | 1050PC - 187235081 | [5 empty] | GVV-Concord-WP |  | WP |  | Operational |  | Toronto | Toronto |  | ECH-10
| Med Aux 03 | Med Aux 03 | CCT3 | 1 | Variable | 0 | 1 |  | 42 A | Keithley 2268-20-42 | 0 | No | 1 | Yes | 0 | No | 0 | No | 120/208 AC |  | 3+ Return and Earth |  | 1 | 1 | 0 | 1050PC - 187236425 | 1050PC - 187236423 | [5 empty] | GVV-Concord-WP |  | WP |  | Operational |  | Toronto | Toronto |  | ECH-10
| Med Aux 03 | Med Aux 03 | CCT4 | 1 | Variable | 0 | 1 |  | 42 A | Keithley 2268-20-42 | 0 | No | 1 | Yes | 0 | No | 0 | No | 120/208 AC |  | 3+ Return and Earth |  | 1 | 1 | 0 | 1050PC - 187236420 | 1050PC - 187236422 | [5 empty] | GVV-Concord-WP |  | WP |  | Operational |  | Toronto | Toronto |  | ECH-10
| Med Aux 03 | Med Aux 03 | CCT5 | 1 | Variable | 0 | 1 |  | 42 A | Keithley 2268-20-42 | 0 | No | 1 | Yes | 0 | No | 0 | No | 120/208 AC |  | 3+ Return and Earth |  | 1 | 1 | 0 | 1050PC - 187236418 | 1050PC - 187236428 | [5 empty] | GVV-Concord-WP |  | WP |  | Operational |  | Toronto | Toronto |  | ECH-10
| Med Aux 03 | Med Aux 03 | CCT6 | 1 | Variable | 0 | 1 |  | 42 A | Keithley 2268-20-42 | 0 | No | 1 | Yes | 0 | No | 0 | No | 120/208 AC |  | 3+ Return and Earth |  | 1 | 1 | 0 | 1050PC - 187236421 | 1050PC - 187236426 | [5 empty] | GVV-Concord-WP |  | WP |  | Operational |  | Toronto | Toronto |  | ECH-10
1 | Med Aux 04 | Med Aux 04 | CCT1 | 1 | Variable | 0 | 1 |  | 42 A | Keithley 2268-20-42 | 0 | No | 1 | Yes | 0 | No | 0 | No | 120/208 AC | 120/208 AC | 3+ Return and Earth | 3+ Return and Earth | 1 | 1 | 0 | M5251PC - 072017D064 | M5151- 101609D192 |  | NATC - WP066 | (T430S) 2355-HJU | R9VDD8L |  | GVV-Concord-WP | GVV-Concord-WP | WP | WP | Operational | Operational | Toronto | Toronto | Canada | ECH-21 | ECH-21
| Med Aux 04 | Med Aux 04 | CCT2 | 1 | Variable | 0 | 1 |  | 42 A | Keithley 2268-20-42 | 0 | No | 1 | Yes | 0 | No | 0 | No | 120/208 AC |  | 3+ Return and Earth |  | 1 | 1 | 0 | M5251PC - 072017D067 | M5151- 040612D772 | [5 empty] | GVV-Concord-WP |  | WP |  | Operational |  | Toronto | Toronto |  | ECH-21
| Med Aux 04 | Med Aux 04 | CCT3 | 1 | Variable | 0 | 1 |  | 42 A | Keithley 2268-20-42 | 0 | No | 1 | Yes | 0 | No | 0 | No | 120/208 AC |  | 3+ Return and Earth |  | 1 | 1 | 0 | M5251PC - 072017D065 | M5151- 091212D248 | [5 empty] | GVV-Concord-WP |  | WP |  | Operational |  | Toronto | Toronto |  | ECH-21
| Med Aux 04 | Med Aux 04 | CCT4 | 1 | Variable | 0 | 1 |  | 42 A | Keithley 2268-20-42 | 0 | No | 1 | Yes | 0 | No | 0 | No | 120/208 AC |  | 3+ Return and Earth |  | 1 | 1 | 0 | M5251PC - 072017D063 | M5151- 120312D024 | [5 empty] | GVV-Concord-WP |  | WP |  | Operational |  | Toronto | Toronto |  | ECH-21
| Med Aux 04 | Med Aux 04 | CCT5 | 1 | Variable | 0 | 1 |  | 42 A | Keithley 2268-20-42 | 0 | No | 1 | Yes | 0 | No | 0 | No | 120/208 AC |  | 3+ Return and Earth |  | 1 | 1 | 0 | M5251PC - 072017D069 | M5151- 120312D030 | [5 empty] | GVV-Concord-WP |  | WP |  | Operational |  | Toronto | Toronto |  | ECH-21
| Med Aux 04 | Med Aux 04 | CCT6 | 1 | Variable | 0 | 1 |  | 42 A | Keithley 2268-20-42 | 0 | No | 1 | Yes | 0 | No | 0 | No | 120/208 AC |  | 3+ Return and Earth |  | 1 | 1 | 0 | M5251PC - 072017D066 | M5151- 120312D005 | [5 empty] | GVV-Concord-WP |  | WP |  | Operational |  | Toronto | Toronto |  | ECH-21
1 | Med Aux 05 | Med Aux 05 | CCT1 | 1 | Fixed | 0 | 1 |  | 15 A |  | 0 | No | 1 | Yes | 0 | No | 0 | No | 120/208 AC | 120/208 AC | 3+ Return and Earth | 3+ Return and Earth | 0 | 1 | 0 | 1050PC - 187236397 | U5251- 1602481 |  | NATC - WP071 | (T430S) 2355-AC3 | R9VY2Y4 |  | GVV-Concord-WP | GVV-Concord-WP | WP | WP | Operational | Operational | Toronto | Toronto | Canada | ECH-06 | ECH-06
| Med Aux 05 | Med Aux 05 | CCT2 | 1 | Fixed | 0 | 0 |  | 15 A |  | 0 | No | 1 | Yes | 0 | No | 0 | No | 120/208 AC |  | 3+ Return and Earth |  | 0 | 1 | 0 | 1050PC - 187236395 | U5251- 1602482 | [5 empty] | GVV-Concord-WP |  | WP |  | Operational |  | Toronto | Toronto |  | ECH-06
| Med Aux 05 | Med Aux 05 | CCT3 | 1 | Fixed | 0 | 0 |  | 15 A |  | 0 | No | 1 | Yes | 0 | No | 0 | No | 120/208 AC |  | 3+ Return and Earth |  | 0 | 1 | 0 | 1050PC - 187236393 | U5251- 1602480 | [5 empty] | GVV-Concord-WP |  | WP |  | Operational |  | Toronto | Toronto |  | ECH-06
| Med Aux 05 | Med Aux 05 | CCT4 | 1 | Fixed | 0 | 0 |  | 15 A |  | 0 | No | 1 | Yes | 0 | No | 0 | No | 120/208 AC |  | 3+ Return and Earth |  | 0 | 1 | 0 | 1050PC - 187236394 | U5251- 1602484 | [5 empty] | GVV-Concord-WP |  | WP |  | Operational |  | Toronto | Toronto |  | ECH-06
| Med Aux 05 | Med Aux 05 | CCT5 | 1 | Fixed | 0 | 0 |  | 15 A |  | 0 | No | 1 | Yes | 0 | No | 0 | No | 120/208 AC |  | 3+ Return and Earth |  | 0 | 1 | 0 | 1050PC - 187236396 | U5251- 1602486 | [5 empty] | GVV-Concord-WP |  | WP |  | Operational |  | Toronto | Toronto |  | ECH-06
| Med Aux 05 | Med Aux 05 | CCT6 | 1 | Fixed | 0 | 0 |  | 15 A |  | 0 | No | 1 | Yes | 0 | No | 0 | No | 120/208 AC |  | 3+ Return and Earth |  | 0 | 1 | 0 | 1050PC - 187236399 | U5251- 1602479 | [5 empty] | GVV-Concord-WP |  | WP |  | Operational |  | Toronto | Toronto |  | ECH-06
1 | Med Aux 06 | Med Aux 06 | CCT1 | 1 | Fixed | 0 | 1 |  | 15 A |  | 0 | No | 1 | Yes | 0 | No | 0 | No | 120/208 AC | 120/208 AC | 3+ Return and Earth | 3+ Return and Earth | 0 | 1 | 0 | 1050PC - 187235111 | M5151- 120312D047 |  | NATC - WP058 | 20FM-S15V00 | PCOCJFN1 |  | GVV-Concord-WP | GVV-Concord-WP | WP | WP | Operational | Operational | Toronto | Toronto | Canada | ECH-05 | ECH-05
| Med Aux 06 | Med Aux 06 | CCT2 | 1 | Fixed | 0 | 0 |  | 15 A |  | 0 | No | 1 | Yes | 0 | No | 0 | No | 120/208 AC |  | 3+ Return and Earth |  | 0 | 1 | 0 | 1050PC - 187235122 | U5251- 1602631 | [5 empty] | GVV-Concord-WP |  | WP |  | Operational |  | Toronto | Toronto |  | ECH-05
| Med Aux 06 | Med Aux 06 | CCT3 | 1 | Fixed | 0 | 0 |  | 15 A |  | 0 | No | 1 | Yes | 0 | No | 0 | No | 120/208 AC |  | 3+ Return and Earth |  | 0 | 1 | 0 | 1050PC - 187235113 | M5251- 062316D063 | [5 empty] | GVV-Concord-WP |  | WP |  | Operational |  | Toronto | Toronto |  | ECH-05
| Med Aux 06 | Med Aux 06 | CCT4 | 1 | Fixed | 0 | 0 |  | 15 A |  | 0 | No | 1 | Yes | 0 | No | 0 | No | 120/208 AC |  | 3+ Return and Earth |  | 0 | 1 | 0 | 1050PC - 187235127 | M5251- 062316D074 | [5 empty] | GVV-Concord-WP |  | WP |  | Operational |  | Toronto | Toronto |  | ECH-05
| Med Aux 06 | Med Aux 06 | CCT5 | 1 | Fixed | 0 | 0 |  | 15 A |  | 0 | No | 1 | Yes | 0 | No | 0 | No | 120/208 AC |  | 3+ Return and Earth |  | 0 | 1 | 0 | 1050PC - 187235110 | M5151- 120312D015 | [5 empty] | GVV-Concord-WP |  | WP |  | Operational |  | Toronto | Toronto |  | ECH-05
| Med Aux 06 | Med Aux 06 | CCT6 | 1 | Fixed | 0 | 0 |  | 15 A |  | 0 | No | 1 | Yes | 0 | No | 0 | No | 120/208 AC |  | 3+ Return and Earth |  | 0 | 1 | 0 | 1050PC - 187235117 | M5151- 051815D742 | [5 empty] | GVV-Concord-WP |  | WP |  | Operational |  | Toronto | Toronto |  | ECH-05
1 | Med Aux 07 | Med Aux 07 | CCT1 | 1 | Variable | 0 | 1 |  | 42 A | AmeTek XG 20-42 | 0 | No | 1 | Yes | 0 | No | 0 | No | 120/208 AC | 120/208 AC | 3+ Return and Earth | 3+ Return and Earth | 1 | 1 | 0 | 1050PC - 187313217 | M5151 - 120312D004 | Laptop (Lenovo) | NATC - WP073 | (T440) 20AQ-005TUS | PF00YY0J 14/03 |  | GVV-Concord-WP | GVV-Concord-WP | WP | WP | Operational | Operational | Toronto | Toronto | Canada | ECH-25 | ECH-25
| Med Aux 07 | Med Aux 07 | CCT2 | 1 | Variable | 0 | 1 |  | 42 A | AmeTek XG 20-42 | 0 | No | 1 | Yes | 0 | No | 0 | No | 120/208 AC |  | 3+ Return and Earth |  | 1 | 1 | 0 | 1050PC - 187313221 | M5151 - 120312D063 | [5 empty] | GVV-Concord-WP |  | WP |  | Operational |  | Toronto | Toronto |  | ECH-25
| Med Aux 07 | Med Aux 07 | CCT3 | 1 | Variable | 0 | 1 |  | 42 A | AmeTek XG 20-42 | 0 | No | 1 | Yes | 0 | No | 0 | No | 120/208 AC |  | 3+ Return and Earth |  | 1 | 1 | 0 | 1050PC - 187313210 | M5151 - 120312D061 | [5 empty] | GVV-Concord-WP |  | WP |  | Operational |  | Toronto | Toronto |  | ECH-25
| Med Aux 07 | Med Aux 07 | CCT4 | 1 | Variable | 0 | 1 |  | 42 A | AmeTek XG 20-42 | 0 | No | 1 | Yes | 0 | No | 0 | No | 120/208 AC |  | 3+ Return and Earth |  | 1 | 1 | 0 | 1050PC - 187313216 | M5251 - 062316D063 | [5 empty] | GVV-Concord-WP |  | WP |  | Operational |  | Toronto | Toronto |  | ECH-25
| Med Aux 07 | Med Aux 07 | CCT5 | 1 | Variable | 0 | 1 |  | 42 A | AmeTek XG 20-42 | 0 | No | 1 | Yes | 0 | No | 0 | No | 120/208 AC |  | 3+ Return and Earth |  | 1 | 1 | 0 | 1050PC - 187313228 | [6 empty] | GVV-Concord-WP |  | WP |  | Operational |  | Toronto | Toronto |  | ECH-25
| Med Aux 07 | Med Aux 07 | CCT6 | 1 | Variable | 0 | 1 |  | 42 A | AmeTek XG 20-42 | 0 | No | 1 | Yes | 0 | No | 0 | No | 120/208 AC |  | 3+ Return and Earth |  | 1 | 1 | 0 | 1050PC - 187313229 | [6 empty] | GVV-Concord-WP |  | WP |  | Operational |  | Toronto | Toronto |  | ECH-25
1 | Med Aux 10 | Med Aux 10 | CCT1 | 1 | Fixed | 0 | 1 |  | 30 A |  | 0 | No | 1 | Yes | 0 | No | 0 | No | 0 |  | 3 | 3 | 1 | 0 | 0 | [7 empty] | GVV-Concord-WP | GVV-Concord-WP | WP | WP | Operational | Operational | Toronto | Toronto | Canada | ECH-02 | ECH-02
| Med Aux 10 | Med Aux 10 | CCT2 | 1 | Fixed | 0 | 1 |  | 30 A |  | 0 | No | 1 | Yes | 0 | No | 0 | No | 0 |  | 3 |  | 1 | 0 | 0 | [7 empty] | GVV-Concord-WP |  | WP |  | Operational |  | Toronto | Toronto |  | ECH-02
| Med Aux 10 | Med Aux 10 | CCT3 | 1 | Fixed | 0 | 1 |  | 30 A |  | 0 | No | 1 | Yes | 0 | No | 0 | No | 0 |  | 3 |  | 1 | 0 | 0 | [7 empty] | GVV-Concord-WP |  | WP |  | Operational |  | Toronto | Toronto |  | ECH-02
| Med Aux 10 | Med Aux 10 | CCT4 | 1 | Fixed | 0 | 1 |  | 30 A |  | 0 | No | 1 | Yes | 0 | No | 0 | No | 0 |  | 3 |  | 1 | 0 | 0 | [7 empty] | GVV-Concord-WP |  | WP |  | Operational |  | Toronto | Toronto |  | ECH-02
| Med Aux 10 | Med Aux 10 | CCT5 | 1 | Fixed | 0 | 1 |  | 30 A |  | 0 | No | 1 | Yes | 0 | No | 0 | No | 0 |  | 3 |  | 1 | 0 | 0 | [7 empty] | GVV-Concord-WP |  | WP |  | Operational |  | Toronto | Toronto |  | ECH-02
| Med Aux 10 | Med Aux 10 | CCT6 | 1 | Fixed | 0 | 1 |  | 30 A |  | 0 | No | 1 | Yes | 0 | No | 0 | No | 0 |  | 3 |  | 1 | 0 | 0 | [7 empty] | GVV-Concord-WP |  | WP |  | Operational |  | Toronto | Toronto |  | ECH-02
| Med Aux 10 | Med Aux 10 | CCT7 | 1 | Fixed | 0 | 1 |  | 30 A |  | 0 | No | 1 | Yes | 0 | No | 0 | No | 0 |  | 3 |  | 1 | 0 | 0 | [7 empty] | GVV-Concord-WP |  | WP |  | Operational |  | Toronto | Toronto |  | ECH-02
| Med Aux 10 | Med Aux 10 | CCT8 | 1 | Fixed | 0 | 1 |  | 30 A |  | 0 | No | 1 | Yes | 0 | No | 0 | No | 0 |  | 3 |  | 1 | 0 | 0 | [7 empty] | GVV-Concord-WP |  | WP |  | Operational |  | Toronto | Toronto |  | ECH-02
| Med Aux 10 | Med Aux 10 | CCT9 | 1 | Fixed | 0 | 1 |  | 30 A |  | 0 | No | 1 | Yes | 0 | No | 0 | No | 0 |  | 3 |  | 1 | 0 | 0 | [7 empty] | GVV-Concord-WP |  | WP |  | Operational |  | Toronto | Toronto |  | ECH-02
| Med Aux 10 | Med Aux 10 | CCT10 | 1 | Fixed | 0 | 1 |  | 30 A |  | 0 | No | 1 | Yes | 0 | No | 0 | No | 0 |  | 3 |  | 1 | 0 | 0 | [7 empty] | GVV-Concord-WP |  | WP |  | Operational |  | Toronto | Toronto |  | ECH-02
1 | Med Aux 20 | Med Aux 20 | CCT1 | 1 | Variable | 0 | 1 |  | 42 A | AMP SP20VDC1000 | 0 | No | 1 | Yes | 0 | No | 0 | No | 120/208 AC | 120/208 AC | 3 | 3 | 1 | 1 | 0 |  |  | Laptop (Lenovo) | NATC-WP099 | T450s (20BX001AUS) | PC0APS3P |  | GVV-Concord-WP | GVV-Concord-WP | WP | WP | Operational | Operational | Toronto | Toronto | Canada | NA | NA
| Med Aux 20 | Med Aux 20 | CCT2 | 1 | Variable | 0 | 1 |  | 42 A | AMP SP20VDC1000 | 0 | No | 1 | Yes | 0 | No | 0 | No | 120/208 AC |  | 3 |  | 1 | 1 | 0 | [7 empty] | GVV-Concord-WP |  | WP |  | Operational |  | Toronto | Toronto |  | NA
| Med Aux 20 | Med Aux 20 | CCT3 | 1 | Variable | 0 | 1 |  | 42 A | AMP SP20VDC1000 | 0 | No | 1 | Yes | 0 | No | 0 | No | 120/208 AC |  | 3 |  | 1 | 1 | 0 | [7 empty] | GVV-Concord-WP |  | WP |  | Operational |  | Toronto | Toronto |  | NA
| Med Aux 20 | Med Aux 20 | CCT4 | 1 | Variable | 0 | 1 |  | 42 A | AMP SP20VDC1000 | 0 | No | 1 | Yes | 0 | No | 0 | No | 120/208 AC |  | 3 |  | 1 | 1 | 0 | [7 empty] | GVV-Concord-WP |  | WP |  | Operational |  | Toronto | Toronto |  | NA
| Med Aux 20 | Med Aux 20 | CCT5 | 1 | Variable | 0 | 1 |  | 42 A | AMP SP20VDC1000 | 0 | No | 1 | Yes | 0 | No | 0 | No | 120/208 AC |  | 3 |  | 1 | 1 | 0 | [7 empty] | GVV-Concord-WP |  | WP |  | Operational |  | Toronto | Toronto |  | NA
| Med Aux 20 | Med Aux 20 | CCT6 | 1 | Variable | 0 | 1 |  | 42 A | AMP SP20VDC1000 | 0 | No | 1 | Yes | 0 | No | 0 | No | 120/208 AC |  | 3 |  | 1 | 1 | 0 | [7 empty] | GVV-Concord-WP |  | WP |  | Operational |  | Toronto | Toronto |  | NA
1 | Med Aux 21 | Med Aux 21 | CCT1 | 1 | Variable | 0 | 1 |  | 42 A | AMP SP20VDC1000 | 0 | No | 1 | Yes | 0 | No | 0 | No | #REF! | 120/208 AC | 3 | 3 | 1 | 1 | 0 | M5251-000005-050PC 072017D075 | M5251-000005-050PG 022217D869 | Laptop (Lenovo) | NATC-WP097 | T450s (20BX001AUS) |  |  | GVV-Concord-WP | GVV-Concord-WP | WP | WP | Operational | Operational | Toronto | Toronto | Canada | NA | NA
| Med Aux 21 | Med Aux 21 | CCT2 | 1 | Variable | 0 | 1 |  | 42 A | AMP SP20VDC1000 | 0 | No | 1 | Yes | 0 | No | 0 | No | #REF! |  | 3 |  | 1 | 1 | 0 | M5251-000005-050PC 072017D062 | M5251-000005-050PG 022217D874 | [5 empty] | GVV-Concord-WP |  | WP |  | Operational |  | Toronto | Toronto |  | NA
| Med Aux 21 | Med Aux 21 | CCT3 | 1 | Variable | 0 | 1 |  | 42 A | AMP SP20VDC1000 | 0 | No | 1 | Yes | 0 | No | 0 | No | #REF! |  | 3 |  | 1 | 1 | 0 | M5251-000005-050PC 072017D063 | M5251-000005-050PG 022217D870 | [5 empty] | GVV-Concord-WP |  | WP |  | Operational |  | Toronto | Toronto |  | NA
| Med Aux 21 | Med Aux 21 | CCT4 | 1 | Variable | 0 | 1 |  | 42 A | AMP SP20VDC1000 | 0 | No | 1 | Yes | 0 | No | 0 | No | #REF! |  | 3 |  | 1 | 1 | 0 | M5251-000005-050PC 072017D076 | M5251-000005-050PG 032417D205 | [5 empty] | GVV-Concord-WP |  | WP |  | Operational |  | Toronto | Toronto |  | NA
| Med Aux 21 | Med Aux 21 | CCT5 | 1 | Variable | 0 | 1 |  | 42 A | AMP SP20VDC1000 | 0 | No | 1 | Yes | 0 | No | 0 | No | #REF! |  | 3 |  | 1 | 1 | 0 | M5251-000005-050PC 041119D069 | M5251-000005-050PG 022217D867 | [5 empty] | GVV-Concord-WP |  | WP |  | Operational |  | Toronto | Toronto |  | NA
| Med Aux 21 | Med Aux 21 | CCT6 | 1 | Variable | 0 | 1 |  | 42 A | AMP SP20VDC1000 | 0 | No | 1 | Yes | 0 | No | 0 | No | #REF! |  | 3 |  | 1 | 1 | 0 | 2091050PC2M1102P 187236414 | U5251-H00015-050PG 1602479 | [5 empty] | GVV-Concord-WP |  | WP |  | Operational |  | Toronto | Toronto |  | NA
| Med Aux 21 | Med Aux 21 | CCT7 | 1 | Variable | 0 | 1 |  | 42 A | AMP SP20VDC1000 | 0 | No | 1 | Yes | 0 | No | 0 | No | #REF! |  | 3 |  | 1 | 1 | 0 | 2091050PC2M1102P 187313228 | M5151-000005-050PG 051815D749 | [5 empty] | GVV-Concord-WP |  | WP |  | Operational |  | Toronto | Toronto |  | NA
| Med Aux 21 | Med Aux 21 | CCT8 | 1 | Variable | 0 | 1 |  | 42 A | AMP SP20VDC1000 | 0 | No | 1 | Yes | 0 | No | 0 | No | #REF! |  | 3 |  | 1 | 1 | 0 | 2091050PC2M1102P 177110503 | M5151-000005-050PG 051815D733 | [5 empty] | GVV-Concord-WP |  | WP |  | Operational |  | Toronto | Toronto |  | NA
1 | Med Aux 22 | Med Aux 22 | CCT1 | 1 | Variable | 0 | 1 |  | 42 A | AMP SP20VDC1000 | 0 | No | 1 | Yes | 0 | No | 0 | No | 120/208 AC | 120/208 AC | 3 | 3 | 1 | 1 | 0 | 2091050PC2M1102P 177110498 | M5151-000005-050PG 051815D739 | Laptop (Lenovo) | NATC-WP098 | T450s (20BX001AUS) |  |  | GVV-Concord-WP | GVV-Concord-WP | WP | WP | Operational | Operational | Toronto | Toronto | Canada | NA | NA
| Med Aux 22 | Med Aux 22 | CCT2 | 1 | Variable | 0 | 1 |  | 42 A | AMP SP20VDC1000 | 0 | No | 1 | Yes | 0 | No | 0 | No | 120/208 AC |  | 3 |  | 1 | 1 | 0 | 2091050PC2M1102P 187235091 | M5151-000005-050PG 011015D1568 | [5 empty] | GVV-Concord-WP |  | WP |  | Operational |  | Toronto | Toronto |  | NA
| Med Aux 22 | Med Aux 22 | CCT3 | 1 | Variable | 0 | 1 |  | 42 A | AMP SP20VDC1000 | 0 | No | 1 | Yes | 0 | No | 0 | No | 120/208 AC |  | 3 |  | 1 | 1 | 0 | 2091050PC2M1102P 187236428 | M5151-000005-050PG 101515D506 | [5 empty] | GVV-Concord-WP |  | WP |  | Operational |  | Toronto | Toronto |  | NA
| Med Aux 22 | Med Aux 22 | CCT4 | 1 | Variable | 0 | 1 |  | 42 A | AMP SP20VDC1000 | 0 | No | 1 | Yes | 0 | No | 0 | No | 120/208 AC |  | 3 |  | 1 | 1 | 0 | 2091050PC2M1102P 187235098 | M5151-000005-050PG 071608D46 | [5 empty] | GVV-Concord-WP |  | WP |  | Operational |  | Toronto | Toronto |  | NA
| Med Aux 22 | Med Aux 22 | CCT5 | 1 | Variable | 0 | 1 |  | 42 A | AMP SP20VDC1000 | 0 | No | 1 | Yes | 0 | No | 0 | No | 120/208 AC |  | 3 |  | 1 | 1 | 0 | 2091050PC2M1102P 187235096 | M5151-000005-050PG 040612D766 | [5 empty] | GVV-Concord-WP |  | WP |  | Operational |  | Toronto | Toronto |  | NA
| Med Aux 22 | Med Aux 22 | CCT6 | 1 | Variable | 0 | 1 |  | 42 A | AMP SP20VDC1000 | 0 | No | 1 | Yes | 0 | No | 0 | No | 120/208 AC |  | 3 |  | 1 | 1 | 0 | 2091050PC2M1102P 177110505 | M5151-000005-050PG 041715D034 | [5 empty] | GVV-Concord-WP |  | WP |  | Operational |  | Toronto | Toronto |  | NA
| Med Aux 22 | Med Aux 22 | CCT7 | 1 | Variable | 0 | 1 |  | 42 A | AMP SP20VDC1000 | 0 | No | 1 | Yes | 0 | No | 0 | No | 120/208 AC |  | 3 |  | 1 | 1 | 0 | 2091050PC2M1102P 187313209 | M5151-000005-050PG 011015D169 | [5 empty] | GVV-Concord-WP |  | WP |  | Operational |  | Toronto | Toronto |  | NA
| Med Aux 22 | Med Aux 22 | CCT8 | 1 | Variable | 0 | 1 |  | 42 A | AMP SP20VDC1000 | 0 | No | 1 | Yes | 0 | No | 0 | No | 120/208 AC |  | 3 |  | 1 | 1 | 0 | 2091050PC2M1102P 187235102 | M5151-000005-050PG 120312D037 | [5 empty] | GVV-Concord-WP |  | WP |  | Operational |  | Toronto | Toronto |  | NA
1 | ETS 00 | ETS 00 | CCT1 | 1 | Variable | 0 | 1 |  | 20 A | Xantrex XFR 20-60 | 0 | No | 0 | No | 3 | Yes | 0 | No | 115 VAC | 115 VAC | 1 | 1 | 0 | 1 | 0 |  |  | laptop (Panasonic) | STTTLAB-NB01 | CF-52 | 0KTSA69204 | 418871459 | GVV-Concord-OP | GVV-Concord-OP | OP | OP | Operational | Operational | Toronto | Toronto | Canada | Storage | Storage
| ETS 00 | ETS 00 | CCT2 | 1 | Variable | 0 | 0 |  | 20 A | Xantrex XFR 20-60 | 0 | No | 0 | No | 0 | No | 0 | No | 115 VAC |  | 1 |  | 0 | 1 | 0 |  |  | laptop (Panasonic) | STTTLAB-NB01 | CF-52 | 0KTSA69204 | 418871459 | GVV-Concord-OP |  | OP |  | Operational |  | Toronto | Toronto |  | Storage
| ETS 00 | ETS 00 | CCT3 | 1 | Variable | 0 | 0 |  | 20 A | Xantrex XFR 20-60 | 0 | No | 0 | No | 0 | No | 0 | No | 115 VAC |  | 1 |  | 0 | 1 | 0 |  |  | laptop (Panasonic) | STTTLAB-NB01 | CF-52 | 0KTSA69204 | 418871459 | GVV-Concord-OP |  | OP |  | Operational |  | Toronto | Toronto |  | Storage
0 | ETS 01 | ETS 01 | CCT1 | 1 | Variable | 0 | 1 |  | 76A | Unknown | 0 | No | 0 | No | 1 | Yes | 0 | No | 208 VAC | 208 VAC | 3 | 3 | 0 | 1 | 0 |  |  | Desktop Dell |  |  |  |  | GVV-Concord-OP | GVV-Concord-OP | OP | OP | Under Maintenance | Under Maintenance | Toronto | Toronto | Canada | Storage | Storage
1 | ETS 02 | ETS 02 | CCT1 | 1 | Variable | 0 | 1 |  | 76 A | Agilent Technologiest N5764A 20-76 LXI | 0 | No | 0 | No | 1 | Yes | 0 | No | 115 VAC | 115 VAC | 1 | 1 | 0 | 1 | 0 | Kulite: 8252-8-346 |  | PC (Mini) | ETS-PC11 | HP ProDesk 400 | MXL5520BTL | 368870166 | GVV-Concord-OP | GVV-Concord-OP | OP | OP | Operational | Operational | Toronto | Toronto | Canada | Julabo J1 | Julabo J1
0 | ETS 03 | ETS 03 | CCT1 | 1 | Variable | 0 | 1 |  |  | Unknown | 0 | No | 0 | No | 1 | Yes | 0 | No | 0 |  | 3 | 3 | 0 | 1 | 0 | [7 empty] | APT | APT | NA | NA | Sold | Sold | Toronto | Toronto | Canada | Unknown | Unknown
0 | ETS 04 | ETS 04 | CCT1 | 1 | Variable | 0 | 1 |  | 12 A | TDK-Lambda GEN 20-76 | 0 | No | 0 | No | 6 | Yes | 0 | No | 115 VAC | 115 VAC | 1 | 1 | 0 | 1 | 0 |  |  | PC (Mini) |  | HP ProDesk 400 | MXL5390DH8 | 899732298 | GVV-Concord-OP | GVV-Concord-OP | OP | OP | Under Maintenance | Under Maintenance | Toronto | Toronto | Canada | Storage | Storage
| ETS 04 | ETS 04 | CCT2 | 1 | Variable | 0 | 0 |  | 12 A | TDK-Lambda GEN 20-76 | 0 | No | 0 | No | 0 | No | 0 | No | 115 VAC |  | 1 |  | 0 | 1 | 0 |  |  | PC (Mini) |  | HP ProDesk 400 | MXL5390DH8 | 899732298 | GVV-Concord-OP |  | OP |  | Under Maintenance |  | Toronto | Toronto |  | Storage
| ETS 04 | ETS 04 | CCT3 | 1 | Variable | 0 | 0 |  | 12 A | TDK-Lambda GEN 20-76 | 0 | No | 0 | No | 0 | No | 0 | No | 115 VAC |  | 1 |  | 0 | 1 | 0 |  |  | PC (Mini) |  | HP ProDesk 400 | MXL5390DH8 | 899732298 | GVV-Concord-OP |  | OP |  | Under Maintenance |  | Toronto | Toronto |  | Storage
| ETS 04 | ETS 04 | CCT4 | 1 | Variable | 0 | 0 |  | 12 A | TDK-Lambda GEN 20-76 | 0 | No | 0 | No | 0 | No | 0 | No | 115 VAC |  | 1 |  | 0 | 1 | 0 |  |  | PC (Mini) |  | HP ProDesk 400 | MXL5390DH8 | 899732298 | GVV-Concord-OP |  | OP |  | Under Maintenance |  | Toronto | Toronto |  | Storage
| ETS 04 | ETS 04 | CCT5 | 1 | Variable | 0 | 0 |  | 12 A | TDK-Lambda GEN 20-76 | 0 | No | 0 | No | 0 | No | 0 | No | 115 VAC |  | 1 |  | 0 | 1 | 0 |  |  | PC (Mini) |  | HP ProDesk 400 | MXL5390DH8 | 899732298 | GVV-Concord-OP |  | OP |  | Under Maintenance |  | Toronto | Toronto |  | Storage
| ETS 04 | ETS 04 | CCT6 | 1 | Variable | 0 | 0 |  | 12 A | TDK-Lambda GEN 20-76 | 0 | No | 0 | No | 0 | No | 0 | No | 115 VAC |  | 1 |  | 0 | 1 | 0 |  |  | PC (Mini) |  | HP ProDesk 400 | MXL5390DH8 | 899732298 | GVV-Concord-OP |  | OP |  | Under Maintenance |  | Toronto | Toronto |  | Storage
1 | ETS 05 | ETS 05 | CCT1 | 1 | Variable | 0 | 1 |  | 76 A | Agilent Technologiest N5764A 20-76 LXI | 0 | No | 0 | No | 1 | Yes | 0 | No | 115 VAC | 115 VAC | 1 | 1 | 0 | 1 | 0 | Kulite: 7971-6A-286 |  | laptop (Panasonic) | FPCTL0004 | CF-53 | 4FTSA07928 | 996736887 | GVV-Concord-OP | GVV-Concord-OP | OP | OP | Operational | Operational | Toronto | Toronto | Canada | Storage | Storage
| ETS 05 | ETS 05 | CCT2 | 1 | Variable | 0 | 1 |  | 76 A | AmeTek XG 20-76 | 0 | No | 0 | No | 1 | Yes | 0 | No | 115 VAC |  | 1 |  | 0 | 1 | 0 | Kulite: 8379-4-281 |  | laptop (Panasonic) | FPCTL0004 | CF-53 | 4FTSA07928 | 996736887 | GVV-Concord-OP |  | OP |  | Operational |  | Toronto | Toronto |  | Storage
1 | ETS 06 | ETS 06 | CCT1 | 1 | Variable | 0 | 1 |  | 76 A | AmeTek XG 20-76 | 0 | No | 0 | No | 1 | Yes | 0 | No | 208 VAC | 208 VAC | 3 | 3 | 0 | 1 | 0 | Kulite: 8037-9-124 |  | laptop (Panasonic) | FPCTL0007 | CF-53 | 4ETSA95919 | 1004193531 | GVV-Concord-OP | GVV-Concord-OP | OP | OP | Operational | Operational | Toronto | Toronto | Canada | Storage | Storage
| ETS 06 | ETS 06 | CCT2 | 1 | Variable | 0 | 1 |  | 76 A | AmeTek XG 20-76 | 0 | No | 0 | No | 1 | Yes | 0 | No | 208 VAC |  | 3 |  | 0 | 1 | 0 | Kulite: 8037-9-127 |  | laptop (Panasonic) | FPCTL0007 | CF-53 | 4ETSA95919 | 1004193531 | GVV-Concord-OP |  | OP |  | Operational |  | Toronto | Toronto |  | Storage
| ETS 06 | ETS 06 | CCT3 | 1 | Variable | 0 | 1 |  | 76 A | AmeTek XG 20-76 | 0 | No | 0 | No | 1 | Yes | 0 | No | 208 VAC |  | 3 |  | 0 | 1 | 0 | Kulite: 8037-9-130 |  | laptop (Panasonic) | FPCTL0007 | CF-53 | 4ETSA95919 | 1004193531 | GVV-Concord-OP |  | OP |  | Operational |  | Toronto | Toronto |  | Storage
| ETS 06 | ETS 06 | CCT4 | 1 | Variable | 0 | 1 |  | 76 A | AmeTek XG 20-76 | 0 | No | 0 | No | 1 | Yes | 0 | No | 208 VAC |  | 3 |  | 0 | 1 | 0 | Kulite: 8037-9-131 |  | laptop (Panasonic) | FPCTL0007 | CF-53 | 4ETSA95919 | 1004193531 | GVV-Concord-OP |  | OP |  | Operational |  | Toronto | Toronto |  | Storage
| ETS 06 | ETS 06 | CCT5 | 1 | Variable | 0 | 1 |  | 76 A | AmeTek XG 20-76 | 0 | No | 0 | No | 1 | Yes | 0 | No | 208 VAC |  | 3 |  | 0 | 1 | 0 | Kulite: 8037-9-133 |  | laptop (Panasonic) | FPCTL0007 | CF-53 | 4ETSA95919 | 1004193531 | GVV-Concord-OP |  | OP |  | Operational |  | Toronto | Toronto |  | Storage
| ETS 06 | ETS 06 | CCT6 | 1 | Variable | 0 | 1 |  | 76 A | AmeTek XG 20-76 | 0 | No | 0 | No | 1 | Yes | 0 | No | 208 VAC |  | 3 |  | 0 | 1 | 0 | Kulite: 8037-11-166 |  | laptop (Panasonic) | FPCTL0007 | CF-53 | 4ETSA95919 | 1004193531 | GVV-Concord-OP |  | OP |  | Operational |  | Toronto | Toronto |  | Storage
1 | ETS 07 | ETS 07 | CCT1 | 1 | Variable | 0 | 1 |  | 76 A | AmeTek XG 20-76 | 0 | No | 0 | No | 1 | Yes | 0 | No | 208 VAC | 208 VAC | 3 | 3 | 1 | 1 | 0 | Kulite: 7971-6A-285 |  | laptop (Panasonic) | STTDDLAB2 | CF-53 | 1KTSA45973 | 1037574905 | GVV-Concord-OP | GVV-Concord-OP | OP | OP | Operational | Operational | Toronto | Toronto | Canada | Storage | Storage
| ETS 07 | ETS 07 | CCT2 | 1 | Variable | 0 | 1 |  | 76 A | AmeTek XG 20-76 | 0 | No | 0 | No | 1 | Yes | 0 | No | 208 VAC |  | 3 |  | 1 | 1 | 0 | Kulite: 8037-9-132 |  | laptop (Panasonic) | STTDDLAB2 | CF-53 | 1KTSA45973 | 1037574905 | GVV-Concord-OP |  | OP |  | Operational |  | Toronto | Toronto |  | Storage
| ETS 07 | ETS 07 | CCT3 | 1 | Variable | 0 | 1 |  | 76 A | AmeTek XG 20-76 | 0 | No | 0 | No | 1 | Yes | 0 | No | 208 VAC |  | 3 |  | 1 | 1 | 0 | Kulite: 8103-4-434 |  | laptop (Panasonic) | STTDDLAB2 | CF-53 | 1KTSA45973 | 1037574905 | GVV-Concord-OP |  | OP |  | Operational |  | Toronto | Toronto |  | Storage
| ETS 07 | ETS 07 | CCT4 | 1 | Variable | 0 | 1 |  | 76 A | AmeTek XG 20-76 | 0 | No | 0 | No | 1 | Yes | 0 | No | 208 VAC |  | 3 |  | 1 | 1 | 0 | Kulite: 8252-8-527 |  | laptop (Panasonic) | STTDDLAB2 | CF-53 | 1KTSA45973 | 1037574905 | GVV-Concord-OP |  | OP |  | Operational |  | Toronto | Toronto |  | Storage
| ETS 07 | ETS 07 | CCT5 | 1 | Variable | 0 | 1 |  | 76 A | AmeTek XG 20-76 | 0 | No | 0 | No | 1 | Yes | 0 | No | 208 VAC |  | 3 |  | 1 | 1 | 0 | Kulite: 8252-8-528 |  | laptop (Panasonic) | STTDDLAB2 | CF-53 | 1KTSA45973 | 1037574905 | GVV-Concord-OP |  | OP |  | Operational |  | Toronto | Toronto |  | Storage
| ETS 07 | ETS 07 | CCT6 | 1 | Variable | 0 | 1 |  | 76 A | AmeTek XG 20-76 | 0 | No | 0 | No | 1 | Yes | 0 | No | 208 VAC |  | 3 |  | 1 | 1 | 0 | Kulite: 8345-2-237 |  | laptop (Panasonic) | STTDDLAB2 | CF-53 | 1KTSA45973 | 1037574905 | GVV-Concord-OP |  | OP |  | Operational |  | Toronto | Toronto |  | Storage
1 | ETS 08 | ETS 08 | CCT1 | 1 | Variable | 0 | 1 |  | 76 A | AmeTek XG 20-76 | 0 | No | 0 | No | 1 | Yes | 0 | No | 208 VAC | 208 VAC | 3 | 3 | 0 | 1 | 0 | Kulite: 8037-9-123 |  | PC (Mini) | ETSPC-12 | HP ProDesk 400 | MXL5520BSG | 985323267 | GVV-Concord-OP | GVV-Concord-OP | OP | OP | Operational | Operational | Toronto | Toronto | Canada | MGA | MGA
| ETS 08 | ETS 08 | CCT2 | 1 | Variable | 0 | 1 |  | 76 A | AmeTek XG 20-76 | 0 | No | 0 | No | 1 | Yes | 0 | No | 208 VAC |  | 3 |  | 0 | 1 | 0 | Kulite: 8037-9-128 |  | PC (Mini) | ETSPC-12 | HP ProDesk 400 | MXL5520BSG | 985323267 | GVV-Concord-OP |  | OP |  | Operational |  | Toronto | Toronto |  | MGA
| ETS 08 | ETS 08 | CCT3 | 1 | Variable | 0 | 1 |  | 76 A | AmeTek XG 20-76 | 0 | No | 0 | No | 1 | Yes | 0 | No | 208 VAC |  | 3 |  | 0 | 1 | 0 | Kulite: 8037-9-129 |  | PC (Mini) | ETSPC-12 | HP ProDesk 400 | MXL5520BSG | 985323267 | GVV-Concord-OP |  | OP |  | Operational |  | Toronto | Toronto |  | MGA
| ETS 08 | ETS 08 | CCT4 | 1 | Variable | 0 | 1 |  | 76 A | AmeTek XG 20-76 | 0 | No | 0 | No | 1 | Yes | 0 | No | 208 VAC |  | 3 |  | 0 | 1 | 0 | Kulite: 8037-9-137 |  | PC (Mini) | ETSPC-12 | HP ProDesk 400 | MXL5520BSG | 985323267 | GVV-Concord-OP |  | OP |  | Operational |  | Toronto | Toronto |  | MGA
| ETS 08 | ETS 08 | CCT5 | 1 | Variable | 0 | 1 |  | 76 A | AmeTek XG 20-76 | 0 | No | 0 | No | 1 | Yes | 0 | No | 208 VAC |  | 3 |  | 0 | 1 | 0 | Kulite: 8037-11-165 |  | PC (Mini) | ETSPC-12 | HP ProDesk 400 | MXL5520BSG | 985323267 | GVV-Concord-OP |  | OP |  | Operational |  | Toronto | Toronto |  | MGA
| ETS 08 | ETS 08 | CCT6 | 1 | Variable | 0 | 1 |  | 76 A | AmeTek XG 20-76 | 0 | No | 0 | No | 1 | Yes | 0 | No | 208 VAC |  | 3 |  | 0 | 1 | 0 | Kulite: 8037-11-167 |  | PC (Mini) | ETSPC-12 | HP ProDesk 400 | MXL5520BSG | 985323267 | GVV-Concord-OP |  | OP |  | Operational |  | Toronto | Toronto |  | MGA
0 | ETS 09 | ETS 09 | CCT1 | 1 | Variable | 0 | 1 |  | 12 A | TDK-Lambda GEN 20-76 | 0 | No | 0 | No | 6 | Yes | 0 | No | 115 VDC | 115 VDC | 1 | 1 | 0 | 1 | 0 |  |  | PC (Mini) | ETS-09 | HP ProDesk 400 | MXL5390DHQ | 809242987 | GVV-Concord-OP | GVV-Concord-OP | OP | OP | Under Maintenance | Under Maintenance | Toronto | Toronto | Canada | Storage | Storage
| ETS 09 | ETS 09 | CCT2 | 1 | Variable | 0 | 0 |  | 12 A | TDK-Lambda GEN 20-76 | 0 | No | 0 | No | 0 | No | 0 | No | 115 VDC |  | 1 |  | 0 | 1 | 0 |  |  | PC (Mini) | ETS-09 | HP ProDesk 400 | MXL5390DHQ | 809242987 | GVV-Concord-OP |  | OP |  | Under Maintenance |  | Toronto | Toronto |  | Storage
| ETS 09 | ETS 09 | CCT3 | 1 | Variable | 0 | 0 |  | 12 A | TDK-Lambda GEN 20-76 | 0 | No | 0 | No | 0 | No | 0 | No | 115 VDC |  | 1 |  | 0 | 1 | 0 |  |  | PC (Mini) | ETS-09 | HP ProDesk 400 | MXL5390DHQ | 809242987 | GVV-Concord-OP |  | OP |  | Under Maintenance |  | Toronto | Toronto |  | Storage
| ETS 09 | ETS 09 | CCT4 | 1 | Variable | 0 | 0 |  | 12 A | TDK-Lambda GEN 20-76 | 0 | No | 0 | No | 0 | No | 0 | No | 115 VDC |  | 1 |  | 0 | 1 | 0 |  |  | PC (Mini) | ETS-09 | HP ProDesk 400 | MXL5390DHQ | 809242987 | GVV-Concord-OP |  | OP |  | Under Maintenance |  | Toronto | Toronto |  | Storage
| ETS 09 | ETS 09 | CCT5 | 1 | Variable | 0 | 0 |  | 12 A | TDK-Lambda GEN 20-76 | 0 | No | 0 | No | 0 | No | 0 | No | 115 VDC |  | 1 |  | 0 | 1 | 0 |  |  | PC (Mini) | ETS-09 | HP ProDesk 400 | MXL5390DHQ | 809242987 | GVV-Concord-OP |  | OP |  | Under Maintenance |  | Toronto | Toronto |  | Storage
| ETS 09 | ETS 09 | CCT6 | 1 | Variable | 0 | 0 |  | 12 A | TDK-Lambda GEN 20-76 | 0 | No | 0 | No | 0 | No | 0 | No | 115 VDC |  | 1 |  | 0 | 1 | 0 |  |  | PC (Mini) | ETS-09 | HP ProDesk 400 | MXL5390DHQ | 809242987 | GVV-Concord-OP |  | OP |  | Under Maintenance |  | Toronto | Toronto |  | Storage
0 | ETS 10 | ETS 10 | CCT1 | 1 | Variable | 0 | 1 |  | 12 A | TDK-Lambda GEN 20-76 | 0 | No | 0 | No | 6 | Yes | 0 | No | 115 VDC | 115 VDC | 1 | 1 | 0 | 1 | 0 | [7 empty] | APT | APT | NA | NA | Sold | Sold | Toronto | Toronto | Canada | Unknown | Unknown
| ETS 10 | ETS 10 | CCT2 | 1 | Variable | 0 | 0 |  | 12 A | TDK-Lambda GEN 20-76 | 0 | No | 0 | No | 0 | No | 0 | No | 115 VDC |  | 1 |  | 0 | 1 | 0 | [7 empty] | APT |  | NA |  | Sold |  | Toronto | Toronto |  | Unknown
| ETS 10 | ETS 10 | CCT3 | 1 | Variable | 0 | 0 |  | 12 A | TDK-Lambda GEN 20-76 | 0 | No | 0 | No | 0 | No | 0 | No | 115 VDC |  | 1 |  | 0 | 1 | 0 | [7 empty] | APT |  | NA |  | Sold |  | Toronto | Toronto |  | Unknown
| ETS 10 | ETS 10 | CCT4 | 1 | Variable | 0 | 0 |  | 12 A | TDK-Lambda GEN 20-76 | 0 | No | 0 | No | 0 | No | 0 | No | 115 VDC |  | 1 |  | 0 | 1 | 0 | [7 empty] | APT |  | NA |  | Sold |  | Toronto | Toronto |  | Unknown
| ETS 10 | ETS 10 | CCT5 | 1 | Variable | 0 | 0 |  | 12 A | TDK-Lambda GEN 20-76 | 0 | No | 0 | No | 0 | No | 0 | No | 115 VDC |  | 1 |  | 0 | 1 | 0 | [7 empty] | APT |  | NA |  | Sold |  | Toronto | Toronto |  | Unknown
| ETS 10 | ETS 10 | CCT6 | 1 | Variable | 0 | 0 |  | 12 A | TDK-Lambda GEN 20-76 | 0 | No | 0 | No | 0 | No | 0 | No | 115 VDC |  | 1 |  | 0 | 1 | 0 | [7 empty] | APT |  | NA |  | Sold |  | Toronto | Toronto |  | Unknown
0 | ETS 11 | ETS 11 | CCT1 | 1 | Variable | 0 | 1 |  | 25 A | Sorensen DLM 20-76 | 0 | No | 0 | No | 3 | Yes | 0 | No | 115 VDC | 115 VDC | 1 | 1 | 0 | 1 | 0 | [6 empty] | 194291338 | APT | APT | NA | NA | Sold | Sold | Toronto | Toronto | Canada | Unknown | Unknown
| ETS 11 | ETS 11 | CCT2 | 1 | Variable | 0 | 0 |  | 25 A | Sorensen DLM 20-76 | 0 | No | 0 | No | 0 | No | 0 | No | 115 VDC |  | 1 |  | 0 | 1 | 0 | [6 empty] | 194291338 | APT |  | NA |  | Sold |  | Toronto | Toronto |  | Unknown
| ETS 11 | ETS 11 | CCT3 | 1 | Variable | 0 | 0 |  | 25 A | Sorensen DLM 20-76 | 0 | No | 0 | No | 0 | No | 0 | No | 115 VDC |  | 1 |  | 0 | 1 | 0 | [6 empty] | 194291338 | APT |  | NA |  | Sold |  | Toronto | Toronto |  | Unknown
| ETS 11 | ETS 11 | CCT4 | 1 | Variable | 0 | 1 |  | 25 A | Sorensen DLM 20-76 | 0 | No | 0 | No | 3 | Yes | 0 | No | 115 VDC |  | 1 |  | 0 | 1 | 0 | [6 empty] | 194291338 | APT |  | NA |  | Sold |  | Toronto | Toronto |  | Unknown
| ETS 11 | ETS 11 | CCT5 | 1 | Variable | 0 | 0 |  | 25 A | Sorensen DLM 20-76 | 0 | No | 0 | No | 0 | No | 0 | No | 115 VDC |  | 1 |  | 0 | 1 | 0 | [6 empty] | 194291338 | APT |  | NA |  | Sold |  | Toronto | Toronto |  | Unknown
| ETS 11 | ETS 11 | CCT6 | 1 | Variable | 0 | 0 |  | 25 A | Sorensen DLM 20-76 | 0 | No | 0 | No | 0 | No | 0 | No | 115 VDC |  | 1 |  | 0 | 1 | 0 | [6 empty] | 194291338 | APT |  | NA |  | Sold |  | Toronto | Toronto |  | Unknown
1 | ETS 12 | ETS 12 | CCT1 | 1 | Variable | 0 | 1 |  | 12 A | N5764A 20-76 LXI 20-76 | 0 | No | 1 | Yes | 6 | Yes | 0 | No | 115 VDC | 115 VDC | 1 | 1 | 0 | 1 | 0 |  |  | laptop (lenovo) | ETS-12 | T420 | R8-RAN1T | 497867494 | GVV-Concord-OP | GVV-Concord-OP | WP | WP | Operational | Operational | Toronto | Toronto | Canada | Storage | Storage
| ETS 12 | ETS 12 | CCT2 | 1 | Variable | 0 | 0 |  | 12 A | N5764A 20-76 LXI 20-76 | 0 | No | 1 | Yes | 0 | No | 0 | No | 115 VDC |  | 1 |  | 0 | 1 | 0 |  |  | laptop (lenovo) | ETS-12 | T420 | R8-RAN1T | 497867494 | GVV-Concord-OP |  | WP |  | Operational |  | Toronto | Toronto |  | Storage
| ETS 12 | ETS 12 | CCT3 | 1 | Variable | 0 | 0 |  | 12 A | N5764A 20-76 LXI 20-76 | 0 | No | 1 | Yes | 0 | No | 0 | No | 115 VDC |  | 1 |  | 0 | 1 | 0 |  |  | laptop (lenovo) | ETS-12 | T420 | R8-RAN1T | 497867494 | GVV-Concord-OP |  | WP |  | Operational |  | Toronto | Toronto |  | Storage
| ETS 12 | ETS 12 | CCT4 | 1 | Variable | 0 | 0 |  | 12 A | N5764A 20-76 LXI 20-76 | 0 | No | 1 | Yes | 0 | No | 0 | No | 115 VDC |  | 1 |  | 0 | 1 | 0 |  |  | laptop (lenovo) | ETS-12 | T420 | R8-RAN1T | 497867494 | GVV-Concord-OP |  | WP |  | Operational |  | Toronto | Toronto |  | Storage
| ETS 12 | ETS 12 | CCT5 | 1 | Variable | 0 | 0 |  | 12 A | N5764A 20-76 LXI 20-76 | 0 | No | 1 | Yes | 0 | No | 0 | No | 115 VDC |  | 1 |  | 0 | 1 | 0 |  |  | laptop (lenovo) | ETS-12 | T420 | R8-RAN1T | 497867494 | GVV-Concord-OP |  | WP |  | Operational |  | Toronto | Toronto |  | Storage
| ETS 12 | ETS 12 | CCT6 | 1 | Variable | 0 | 0 |  | 12 A | N5764A 20-76 LXI 20-76 | 0 | No | 1 | Yes | 0 | No | 0 | No | 115 VDC |  | 1 |  | 0 | 1 | 0 |  |  | laptop (lenovo) | ETS-12 | T420 | R8-RAN1T | 497867494 | GVV-Concord-OP |  | WP |  | Operational |  | Toronto | Toronto |  | Storage
1 | ETS 13 | ETS 13 | CCT1 | 1 | Variable | 0 | 1 |  | 12 A | Ameteck XG20-76 | 0 | No | 1 | Yes | 6 | Yes | 0 | No | 115 VDC | 115 VDC | 1 | 1 | 0 | 1 | 0 |  |  | PC(Mini) | ETS13-PC08 | HP ProDesk 400 | MXL5390DHJ | 1004054733 | GVV-Concord-OP | GVV-Concord-OP | WP | WP | Operational | Operational | Toronto | Toronto | Canada | Storage | Storage
| ETS 13 | ETS 13 | CCT2 | 1 | Variable | 0 | 0 |  | 12 A | Ameteck XG20-76 | 0 | No | 1 | Yes | 0 | No | 0 | No | 115 VDC |  | 1 |  | 0 | 1 | 0 |  |  | PC(Mini) | ETS13-PC08 | HP ProDesk 400 | MXL5390DHJ | 1004054733 | GVV-Concord-OP |  | WP |  | Operational |  | Toronto | Toronto |  | Storage
| ETS 13 | ETS 13 | CCT3 | 1 | Variable | 0 | 0 |  | 12 A | Ameteck XG20-76 | 0 | No | 1 | Yes | 0 | No | 0 | No | 115 VDC |  | 1 |  | 0 | 1 | 0 |  |  | PC(Mini) | ETS13-PC08 | HP ProDesk 400 | MXL5390DHJ | 1004054733 | GVV-Concord-OP |  | WP |  | Operational |  | Toronto | Toronto |  | Storage
| ETS 13 | ETS 13 | CCT4 | 1 | Variable | 0 | 0 |  | 12 A | Ameteck XG20-76 | 0 | No | 1 | Yes | 0 | No | 0 | No | 115 VDC |  | 1 |  | 0 | 1 | 0 |  |  | PC(Mini) | ETS13-PC08 | HP ProDesk 400 | MXL5390DHJ | 1004054733 | GVV-Concord-OP |  | WP |  | Operational |  | Toronto | Toronto |  | Storage
| ETS 13 | ETS 13 | CCT5 | 1 | Variable | 0 | 0 |  | 12 A | Ameteck XG20-76 | 0 | No | 1 | Yes | 0 | No | 0 | No | 115 VDC |  | 1 |  | 0 | 1 | 0 |  |  | PC(Mini) | ETS13-PC08 | HP ProDesk 400 | MXL5390DHJ | 1004054733 | GVV-Concord-OP |  | WP |  | Operational |  | Toronto | Toronto |  | Storage
| ETS 13 | ETS 13 | CCT6 | 1 | Variable | 0 | 0 |  | 12 A | Ameteck XG20-76 | 0 | No | 1 | Yes | 0 | No | 0 | No | 115 VDC |  | 1 |  | 0 | 1 | 0 |  |  | PC(Mini) | ETS13-PC08 | HP ProDesk 400 | MXL5390DHJ | 1004054733 | GVV-Concord-OP |  | WP |  | Operational |  | Toronto | Toronto |  | Storage
1 | ETS 14 | ETS 14 | CCT1 | 1 | Variable | 0 | 1 |  | 12 A | Ameteck XG20-76 | 0 | No | 1 | Yes | 6 | Yes | 0 | No | 115 VDC | 115 VDC | 1 | 1 | 0 | 1 | 0 |  |  | PC(Mini) | DESKTOP-G5GNPM | HP ProDesk 400 | MXL6493LW2 | 691012247 | GVV-Concord-OP | GVV-Concord-OP | WP | WP | Operational | Operational | Toronto | Toronto | Canada | ECH-07 | ECH-07
| ETS 14 | ETS 14 | CCT2 | 1 | Variable | 0 | 0 |  | 12 A | Ameteck XG20-76 | 0 | No | 1 | Yes | 0 | No | 0 | No | 115 VDC |  | 1 |  | 0 | 1 | 0 |  |  | PC(Mini) | DESKTOP-G5GNPM | HP ProDesk 400 | MXL6493LW2 | 691012247 | GVV-Concord-OP |  | WP |  | Operational |  | Toronto | Toronto |  | ECH-07
| ETS 14 | ETS 14 | CCT3 | 1 | Variable | 0 | 0 |  | 12 A | Ameteck XG20-76 | 0 | No | 1 | Yes | 0 | No | 0 | No | 115 VDC |  | 1 |  | 0 | 1 | 0 |  |  | PC(Mini) | DESKTOP-G5GNPM | HP ProDesk 400 | MXL6493LW2 | 691012247 | GVV-Concord-OP |  | WP |  | Operational |  | Toronto | Toronto |  | ECH-07
| ETS 14 | ETS 14 | CCT4 | 1 | Variable | 0 | 0 |  | 12 A | Ameteck XG20-76 | 0 | No | 1 | Yes | 0 | No | 0 | No | 115 VDC |  | 1 |  | 0 | 1 | 0 |  |  | PC(Mini) | DESKTOP-G5GNPM | HP ProDesk 400 | MXL6493LW2 | 691012247 | GVV-Concord-OP |  | WP |  | Operational |  | Toronto | Toronto |  | ECH-07
| ETS 14 | ETS 14 | CCT5 | 1 | Variable | 0 | 0 |  | 12 A | Ameteck XG20-76 | 0 | No | 1 | Yes | 0 | No | 0 | No | 115 VDC |  | 1 |  | 0 | 1 | 0 |  |  | PC(Mini) | DESKTOP-G5GNPM | HP ProDesk 400 | MXL6493LW2 | 691012247 | GVV-Concord-OP |  | WP |  | Operational |  | Toronto | Toronto |  | ECH-07
| ETS 14 | ETS 14 | CCT6 | 1 | Variable | 0 | 0 |  | 12 A | Ameteck XG20-76 | 0 | No | 1 | Yes | 0 | No | 0 | No | 115 VDC |  | 1 |  | 0 | 1 | 0 |  |  | PC(Mini) | DESKTOP-G5GNPM | HP ProDesk 400 | MXL6493LW2 | 691012247 | GVV-Concord-OP |  | WP |  | Operational |  | Toronto | Toronto |  | ECH-07
1 | ETS 15 | ETS 15 | CCT1 | 1 | Variable | 0 | 1 |  | 76 A | TDK-Lambda GEN 20-76 | 0 | No | 0 | No | 0 | No | 1 | Yes | 115 VDC | 115 VDC | 1 | 1 | 1 | 0 | 0 |  |  | laptop (Panasonic) | FPCTL0005 | CF-53 | 4ETSA95884 | 1005705829 | GVV-Concord-OP | GVV-Concord-OP | eCF | eCF | Operational | Operational | Toronto | Toronto | Canada | Storage | Storage
1 | ETS 16 | ETS 16 | CCT1 | 1 | Variable | 0 | 1 |  | 76 A | Ameteck XG20-76 | 0 | No | 0 | No | 1 | Yes | 0 | No | 115 VDC | 115 VDC | 1 | 1 | 1 | 1 | 0 | Kulite: 8252-8-344/8252-8-526 |  | PC(Mini) | ETS-16PC | HP ProDesk 400 | MXL5390DHF | 128890339 | GVV-Concord-OP | GVV-Concord-OP | OP | OP | Operational | Operational | Toronto | Toronto | Canada | Julabo J2/J3 | Julabo J2/J3
1 | ETS 17 | ETS 17 | CCT1 | 1 | Variable | 0 | 1 |  | 76 A | Ameteck XG20-76 | 0 | No | 0 | No | 1 | Yes | 0 | No | 115 VDC | 115 VDC | 1 | 1 | 1 | 1 | 0 |  |  | PC(Mini) | ETS-PC02 | HP ProDesk 400 | MXL5390DHK |  | GVV-Concord-OP | GVV-Concord-OP | OP | OP | Operational | Operational | Toronto | Toronto | Canada | Storage | Storage
1 | ETS 18 | ETS 18 | CCT1 | 1 | Variable | 0 | 1 |  | 76 A | Ameteck XG20-76 | 0 | No | 0 | No | 1 | Yes | 0 | No | 115 VDC | 115 VDC | 1 | 1 | 0 | 1 | 0 |  |  | PC(Mini) | ETS-PC01 | HP ProDesk 400 | MXL5390DHP | 308547186 | GVV-Concord-OP | GVV-Concord-OP | OP | OP | Operational | Operational | Toronto | Toronto | Canada | Julabo J2/J3 | Julabo J2/J3
1 | ETS 19 | ETS 19 | CCT1 | 1 | Variable | 0 | 1 |  | 76 A | Ameteck XG20-76 | 0 | No | 1 | Yes | 0 | No | 0 | No | 208 VAC | 208 VAC | 3 | 3 | 1 | 0 | 0 |  |  | PC (Mini) | ETS-PC03 | HP ProDesk 400 | MXL5390DHM | 743321561 | GVV-Concord-OP | GVV-Concord-OP | WP | WP | Operational | Operational | Toronto | Toronto | Canada | Storage | Storage
| ETS 19 | ETS 19 | CCT2 | 1 | Variable | 0 | 1 |  | 76 A | Ameteck XG20-76 | 0 | No | 1 | Yes | 0 | No | 0 | No | 208 VAC |  | 3 |  | 1 | 0 | 0 |  |  | PC (Mini) | ETS-PC03 | HP ProDesk 400 | MXL5390DHM | 743321561 | GVV-Concord-OP |  | WP |  | Operational |  | Toronto | Toronto |  | Storage
| ETS 19 | ETS 19 | CCT3 | 1 | Variable | 0 | 1 |  | 76 A | Ameteck XG20-76 | 0 | No | 1 | Yes | 0 | No | 0 | No | 208 VAC |  | 3 |  | 1 | 0 | 0 |  |  | PC (Mini) | ETS-PC03 | HP ProDesk 400 | MXL5390DHM | 743321561 | GVV-Concord-OP |  | WP |  | Operational |  | Toronto | Toronto |  | Storage
| ETS 19 | ETS 19 | CCT4 | 1 | Variable | 0 | 1 |  | 76 A | Ameteck XG20-76 | 0 | No | 1 | Yes | 0 | No | 0 | No | 208 VAC |  | 3 |  | 1 | 0 | 0 |  |  | PC (Mini) | ETS-PC03 | HP ProDesk 400 | MXL5390DHM | 743321561 | GVV-Concord-OP |  | WP |  | Operational |  | Toronto | Toronto |  | Storage
| ETS 19 | ETS 19 | CCT5 | 1 | Variable | 0 | 1 |  | 76 A | Ameteck XG20-76 | 0 | No | 0 | No | 0 | No | 0 | No | 208 VAC |  | 3 |  | 1 | 0 | 0 |  |  | PC (Mini) | ETS-PC03 | HP ProDesk 400 | MXL5390DHM | 743321561 | GVV-Concord-OP |  | WP |  | Operational |  | Toronto | Toronto |  | Storage
| ETS 19 | ETS 19 | CCT6 | 1 | Variable | 0 | 1 |  | 76 A | Ameteck XG20-76 | 0 | No | 0 | No | 0 | No | 0 | No | 208 VAC |  | 3 |  | 1 | 0 | 0 |  |  | PC (Mini) | ETS-PC03 | HP ProDesk 400 | MXL5390DHM | 743321561 | GVV-Concord-OP |  | WP |  | Operational |  | Toronto | Toronto |  | Storage
1 | ETS 20 | ETS 20 | CCT1 | 1 | Variable | 0 | 1 |  | 76 A | Ameteck XG20-76 | 0 | No | 0 | No | 1 | Yes | 0 | No | 208 VAC | 208 VAC | 3 | 3 | 0 | 1 | 0 | Kulite: 8103-4-430 |  | PC (Mini) | ETS-20 | HP ProDesk 400 | MXL62327YZ | 751753952 | GVV-Concord-OP | GVV-Concord-OP | OP | OP | Operational | Operational | Toronto | Toronto | Canada | ECH-B | ECH-B
| ETS 20 | ETS 20 | CCT2 | 1 | Variable | 0 | 1 |  | 76 A | Ameteck XG20-76 | 0 | No | 0 | No | 1 | Yes | 0 | No | 208 VAC |  | 3 |  | 0 | 1 | 0 | Kulite: 8252-8-347 |  | PC (Mini) | ETS-20 | HP ProDesk 400 | MXL62327YZ | 751753952 | GVV-Concord-OP |  | OP |  | Operational |  | Toronto | Toronto |  | ECH-B
| ETS 20 | ETS 20 | CCT3 | 1 | Variable | 0 | 1 |  | 76 A | Ameteck XG20-76 | 0 | No | 0 | No | 1 | Yes | 0 | No | 208 VAC |  | 3 |  | 0 | 1 | 0 | Kulite: 8345-2-232 |  | PC (Mini) | ETS-20 | HP ProDesk 400 | MXL62327YZ | 751753952 | GVV-Concord-OP |  | OP |  | Operational |  | Toronto | Toronto |  | ECH-B
| ETS 20 | ETS 20 | CCT4 | 1 | Variable | 0 | 1 |  | 76 A | Ameteck XG20-76 | 0 | No | 0 | No | 1 | Yes | 0 | No | 208 VAC |  | 3 |  | 0 | 1 | 0 | Kulite: 8345-2-246 |  | PC (Mini) | ETS-20 | HP ProDesk 400 | MXL62327YZ | 751753952 | GVV-Concord-OP |  | OP |  | Operational |  | Toronto | Toronto |  | ECH-B
| ETS 20 | ETS 20 | CCT5 | 1 | Variable | 0 | 1 |  | 76 A | Ameteck XG20-76 | 0 | No | 0 | No | 1 | Yes | 0 | No | 208 VAC |  | 3 |  | 0 | 1 | 0 | Kulite: 8345-2-249 |  | PC (Mini) | ETS-20 | HP ProDesk 400 | MXL62327YZ | 751753952 | GVV-Concord-OP |  | OP |  | Operational |  | Toronto | Toronto |  | ECH-B
| ETS 20 | ETS 20 | CCT6 | 1 | Variable | 0 | 1 |  | 76 A | Ameteck XG20-76 | 0 | No | 0 | No | 1 | Yes | 0 | No | 208 VAC |  | 3 |  | 0 | 1 | 0 | Kulite: 8345-2-250 |  | PC (Mini) | ETS-20 | HP ProDesk 400 | MXL62327YZ | 751753952 | GVV-Concord-OP |  | OP |  | Operational |  | Toronto | Toronto |  | ECH-B
1 | ETS 21 | ETS 21 | CCT1 | 1 | Variable | 0 | 1 |  | 76 A | Ameteck XG20-76 | 0 | No | 0 | No | 1 | Yes | 0 | No | 208 VAC | 208 VAC | 3 | 3 | 1 | 1 | 0 | Kulite: 8345-1B-148 |  | laptop (lenovo) | ETS-21 | T410 | R8-3WBEY | 856881739 | GVV-Concord-OP | GVV-Concord-OP | OP | OP | Operational | Operational | Toronto | Toronto | Canada | Storage | Storage
| ETS 21 | ETS 21 | CCT2 | 1 | Variable | 0 | 1 |  | 76 A | Ameteck XG20-76 | 0 | No | 0 | No | 1 | Yes | 0 | No | 208 VAC |  | 3 |  | 1 | 1 | 0 | Kulite: 8345-2-484 |  | laptop (lenovo) | ETS-21 | T410 | R8-3WBEY | 856881739 | GVV-Concord-OP |  | OP |  | Operational |  | Toronto | Toronto |  | Storage
| ETS 21 | ETS 21 | CCT3 | 1 | Variable | 0 | 1 |  | 76 A | Ameteck XG20-76 | 0 | No | 0 | No | 1 | Yes | 0 | No | 208 VAC |  | 3 |  | 1 | 1 | 0 | Kulite: 8379-4-275 |  | laptop (lenovo) | ETS-21 | T410 | R8-3WBEY | 856881739 | GVV-Concord-OP |  | OP |  | Operational |  | Toronto | Toronto |  | Storage
| ETS 21 | ETS 21 | CCT4 | 1 | Variable | 0 | 1 |  | 76 A | Ameteck XG20-76 | 0 | No | 0 | No | 1 | Yes | 0 | No | 208 VAC |  | 3 |  | 1 | 1 | 0 | Kulite: 8379-4-280 |  | laptop (lenovo) | ETS-21 | T410 | R8-3WBEY | 856881739 | GVV-Concord-OP |  | OP |  | Operational |  | Toronto | Toronto |  | Storage
| ETS 21 | ETS 21 | CCT5 | 1 | Variable | 0 | 1 |  | 76 A | Ameteck XG20-76 | 0 | No | 0 | No | 1 | Yes | 0 | No | 208 VAC |  | 3 |  | 1 | 1 | 0 | Kulite: 8379-4-282 |  | laptop (lenovo) | ETS-21 | T410 | R8-3WBEY | 856881739 | GVV-Concord-OP |  | OP |  | Operational |  | Toronto | Toronto |  | Storage
| ETS 21 | ETS 21 | CCT6 | 1 | Variable | 0 | 1 |  | 76 A | Ameteck XG20-76 | 0 | No | 0 | No | 1 | Yes | 0 | No | 208 VAC |  | 3 |  | 1 | 1 | 0 | Kulite: 8037-9-139 |  | laptop (lenovo) | ETS-21 | T410 | R8-3WBEY | 856881739 | GVV-Concord-OP |  | OP |  | Operational |  | Toronto | Toronto |  | Storage
1 | eCF Unit 01 | eCF Unit 01 | CCT1 | 1 | Variable | 1 | 1 | 55 A | 110 A | Delta Electronica (SM 66-AR-110) | 1 | Yes | 0 | No | 0 | No | 1 | Yes | 208 VAC | 208 VAC | 3 | 3 | 1 | 0 | 0 |  |  | Laptop (Lenovo) | NATC - WP072 | T440 20AQ-005TUS | PF00YWU6 |  | GVV-Concord-OP | GVV-Concord-OP | eCF | eCF | Operational | Operational | Toronto | Toronto | Canada | Storage | Storage
| eCF Unit 01 | eCF Unit 01 | CCT2 | 1 | Variable | 1 | 1 | 55 A | 110 A | Delta Electronica (SM 66-AR-110) | 1 | Yes | 0 | No | 0 | No | 1 | Yes | 208 VAC |  | 3 |  | 1 | 0 | 0 | [7 empty] | GVV-Concord-OP |  | eCF |  | Operational |  | Toronto | Toronto |  | Storage
| eCF Unit 01 | eCF Unit 01 | CCT3 | 1 | Variable | 1 | 1 | 55 A | 110 A | Delta Electronica (SM 66-AR-110) | 1 | Yes | 0 | No | 0 | No | 1 | Yes | 208 VAC |  | 3 |  | 1 | 0 | 0 | [7 empty] | GVV-Concord-OP |  | eCF |  | Operational |  | Toronto | Toronto |  | Storage
1 | Mobile Test Control Unit 01 (12V-DC) | Mobile Test Control Unit 01 (12V-DC) | CCT1 | 1 | Fixed | 0 | 1 |  | 125 A | RSP 1500-12 | 1 | Yes | 1 | Yes | 0 | No | 0 | No | 115 VDC | 115 VDC | 1 | 1 | 1 | 0 | 0 |  |  | Laptop (Lenovo) |  |  |  |  | GVV-Concord-OP | GVV-Concord-OP | WP | WP | Operational | Operational | Toronto | Toronto | Canada | Storage | Storage
| Mobile Test Control Unit 01 (12V-DC) | Mobile Test Control Unit 01 (12V-DC) | CCT2 | 1 | Fixed | 0 | 1 |  |  |  | 1 | Yes | 1 | Yes | 0 | No | 0 | No | 115 VDC |  | 1 |  | 1 | 0 | 0 | [7 empty] | GVV-Concord-OP |  | WP |  | Operational |  | Toronto | Toronto |  | Storage
| Mobile Test Control Unit 01 (12V-DC) | Mobile Test Control Unit 01 (12V-DC) | CCT3 | 1 | Fixed | 0 | 1 |  |  |  | 1 | Yes | 1 | Yes | 0 | No | 0 | No | 115 VDC |  | 1 |  | 1 | 0 | 0 | [7 empty] | GVV-Concord-OP |  | WP |  | Operational |  | Toronto | Toronto |  | Storage
|  | Mobile Test Control Unit 02 (12V-DC) | CCT1 | 1 | Fixed | 0 | 1 |  | 125 A | RSP 1500-12 | 1 | Yes | 1 | Yes | 0 | No | 0 | No | 115 VDC | 115 VDC | 1 | 1 | 1 | 0 | 0 | [7 empty] | GVV-Concord-OP | GVV-Concord-OP | WP | WP | Operational | Operational | Toronto | Toronto | Canada | Storage | Storage
|  | Mobile Test Control Unit 02 (12V-DC) | CCT2 | 1 | Fixed | 0 | 1 |  |  |  | 1 | Yes | 1 | Yes | 0 | No | 0 | No | 115 VDC |  | 1 |  | 1 | 0 | 0 | [7 empty] | GVV-Concord-OP |  | WP |  | Operational |  | Toronto | Toronto |  | Storage
|  | Mobile Test Control Unit 02 (12V-DC) | CCT3 | 1 | Fixed | 0 | 1 |  |  |  | 1 | Yes | 1 | Yes | 0 | No | 0 | No | 115 VDC |  | 1 |  | 1 | 0 | 0 | [7 empty] | GVV-Concord-OP |  | WP |  | Operational |  | Toronto | Toronto |  | Storage
|  | Mobile Test Control Unit 01 (48V-DC) | CCT1 | 1 | Fixed | 0 | 1 |  |  | RSP 1500-48 | 1 | Yes | 1 | Yes | 0 | No | 0 | No | 115 VDC | 115 VDC | 1 | 1 | 1 | 0 | 0 |  |  | Laptop (Lenovo) |  |  |  |  | GVV-Concord-OP | GVV-Concord-OP | WP | WP | Operational | Operational | Toronto | Toronto | Canada | Storage | Storage
|  | Mobile Test Control Unit 01 (48V-DC) | CCT2 | 1 | Fixed | 0 | 1 | 40A |  |  | 1 | Yes | 1 | Yes | 0 | No | 0 | No | 115 VDC |  | 1 |  | 1 | 0 | 0 | [7 empty] | GVV-Concord-OP |  | WP |  | Operational |  | Toronto | Toronto |  | Storage
|  | Mobile Test Control Unit 01 (48V-DC) | CCT3 | 1 | Fixed | 0 | 1 |  |  |  | 1 | Yes | 1 | Yes | 0 | No | 0 | No | 115 VDC |  | 1 |  | 1 | 0 | 0 | [7 empty] | GVV-Concord-OP |  | WP |  | Operational |  | Toronto | Toronto |  | Storage
|  | CCM 01 | CCT1 | 1 | Variable | 0 | 1 |  | 42 A | AMP SP20VDC1000 | 0 | No | 1 | Yes | 0 | No | 0 | No | 120/208 AC | 120/208 AC | 3 | 3 | 1 | 1 | 0 |  |  | Laptop (Lenovo) |  |  |  |  | GVV-Concord-OP | GVV-Concord-OP | WP | WP | Operational | Operational | Toronto | Toronto | Canada | Storage | Storage
|  | CCM 01 | CCT2 | 1 | Variable | 0 | 1 |  | 42 A | AMP SP20VDC1000 | 0 | No | 1 | Yes | 0 | No | 0 | No | 120/208 AC |  | 3 |  | 1 | 1 | 0 | [7 empty] | GVV-Concord-OP |  | WP |  | Operational |  | Toronto | Toronto |  | Storage
|  | CCM 01 | CCT3 | 1 | Variable | 0 | 1 |  | 42 A | AMP SP20VDC1000 | 0 | No | 1 | Yes | 0 | No | 0 | No | 120/208 AC |  | 3 |  | 1 | 1 | 0 | [7 empty] | GVV-Concord-OP |  | WP |  | Operational |  | Toronto | Toronto |  | Storage
|  | CCM 01 | CCT4 | 1 | Variable | 0 | 1 |  | 42 A | AMP SP20VDC1000 | 0 | No | 1 | Yes | 0 | No | 0 | No | 120/208 AC |  | 3 |  | 1 | 1 | 0 | [7 empty] | GVV-Concord-OP |  | WP |  | Operational |  | Toronto | Toronto |  | Storage
|  | CCM 01 | CCT5 | 1 | Variable | 0 | 1 |  | 42 A | AMP SP20VDC1000 | 0 | No | 1 | Yes | 0 | No | 0 | No | 120/208 AC |  | 3 |  | 1 | 1 | 0 | [7 empty] | GVV-Concord-OP |  | WP |  | Operational |  | Toronto | Toronto |  | Storage
|  | CCM 01 | CCT6 | 1 | Variable | 0 | 1 |  | 42 A | AMP SP20VDC1000 | 0 | No | 1 | Yes | 0 | No | 0 | No | 120/208 AC |  | 3 |  | 1 | 1 | 0 | [7 empty] | GVV-Concord-OP |  | WP |  | Operational |  | Toronto | Toronto |  | Storage
|  | CCM 02 | CCT1 | 1 | Variable | 0 | 1 |  | 42 A | AMP SP20VDC1000 | 0 | No | 1 | Yes | 0 | No | 0 | No | 120/208 AC | 120/208 AC | 3 | 3 | 1 | 1 | 0 |  |  | Laptop (Lenovo) |  |  |  |  | GVV-Concord-OP | GVV-Concord-OP | WP | WP | Operational | Operational | Toronto | Toronto | Canada | Storage | Storage
|  | CCM 02 | CCT2 | 1 | Variable | 0 | 1 |  | 42 A | AMP SP20VDC1000 | 0 | No | 1 | Yes | 0 | No | 0 | No | 120/208 AC |  | 3 |  | 1 | 1 | 0 | [7 empty] | GVV-Concord-OP |  | WP |  | Operational |  | Toronto | Toronto |  | Storage
|  | CCM 02 | CCT3 | 1 | Variable | 0 | 1 |  | 42 A | AMP SP20VDC1000 | 0 | No | 1 | Yes | 0 | No | 0 | No | 120/208 AC |  | 3 |  | 1 | 1 | 0 | [7 empty] | GVV-Concord-OP |  | WP |  | Operational |  | Toronto | Toronto |  | Storage
|  | CCM 02 | CCT4 | 1 | Variable | 0 | 1 |  | 42 A | AMP SP20VDC1000 | 0 | No | 1 | Yes | 0 | No | 0 | No | 120/208 AC |  | 3 |  | 1 | 1 | 0 | [7 empty] | GVV-Concord-OP |  | WP |  | Operational |  | Toronto | Toronto |  | Storage
|  | CCM 02 | CCT5 | 1 | Variable | 0 | 1 |  | 42 A | AMP SP20VDC1000 | 0 | No | 1 | Yes | 0 | No | 0 | No | 120/208 AC |  | 3 |  | 1 | 1 | 0 | [7 empty] | GVV-Concord-OP |  | WP |  | Operational |  | Toronto | Toronto |  | Storage
|  | CCM 02 | CCT6 | 1 | Variable | 0 | 1 |  | 42 A | AMP SP20VDC1000 | 0 | No | 1 | Yes | 0 | No | 0 | No | 120/208 AC |  | 3 |  | 1 | 1 | 0 | [7 empty] | GVV-Concord-OP |  | WP |  | Operational |  | Toronto | Toronto |  | Storage
|  | CCM 03 | CCT1 | 1 | Variable | 0 | 1 |  | 42 A | AMP SP20VDC1000 | 0 | No | 1 | Yes | 0 | No | 0 | No | 120/208 AC | 120/208 AC | 3 | 3 | 1 | 1 | 0 |  |  | Laptop (Lenovo) |  |  |  |  | GVV-Concord-OP | GVV-Concord-OP | WP | WP | Operational | Operational | Toronto | Toronto | Canada | Storage | Storage
|  | CCM 03 | CCT2 | 1 | Variable | 0 | 1 |  | 42 A | AMP SP20VDC1000 | 0 | No | 1 | Yes | 0 | No | 0 | No | 120/208 AC |  | 3 |  | 1 | 1 | 0 | [7 empty] | GVV-Concord-OP |  | WP |  | Operational |  | Toronto | Toronto |  | Storage
|  | CCM 03 | CCT3 | 1 | Variable | 0 | 1 |  | 42 A | AMP SP20VDC1000 | 0 | No | 1 | Yes | 0 | No | 0 | No | 120/208 AC |  | 3 |  | 1 | 1 | 0 | [7 empty] | GVV-Concord-OP |  | WP |  | Operational |  | Toronto | Toronto |  | Storage
|  | CCM 03 | CCT4 | 1 | Variable | 0 | 1 |  | 42 A | AMP SP20VDC1000 | 0 | No | 1 | Yes | 0 | No | 0 | No | 120/208 AC |  | 3 |  | 1 | 1 | 0 | [7 empty] | GVV-Concord-OP |  | WP |  | Operational |  | Toronto | Toronto |  | Storage
|  | CCM 03 | CCT5 | 1 | Variable | 0 | 1 |  | 42 A | AMP SP20VDC1000 | 0 | No | 1 | Yes | 0 | No | 0 | No | 120/208 AC |  | 3 |  | 1 | 1 | 0 | [7 empty] | GVV-Concord-OP |  | WP |  | Operational |  | Toronto | Toronto |  | Storage
|  | CCM 03 | CCT6 | 1 | Variable | 0 | 1 |  | 42 A | AMP SP20VDC1000 | 0 | No | 1 | Yes | 0 | No | 0 | No | 120/208 AC |  | 3 |  | 1 | 1 | 0 | [7 empty] | GVV-Concord-OP |  | WP |  | Operational |  | Toronto | Toronto |  | Storage
|  | CCM 04 | CCT1 | 1 | Variable | 0 | 1 |  | 42 A | AMP SP20VDC1000 | 0 | No | 1 | Yes | 0 | No | 0 | No | 120/208 AC | 120/208 AC | 3 | 3 | 1 | 1 | 0 |  |  | Laptop (Lenovo) |  |  |  |  | GVV-Concord-OP | GVV-Concord-OP | WP | WP | Operational | Operational | Toronto | Toronto | Canada | Storage | Storage
|  | CCM 04 | CCT2 | 1 | Variable | 0 | 1 |  | 42 A | AMP SP20VDC1000 | 0 | No | 1 | Yes | 0 | No | 0 | No | 120/208 AC |  | 3 |  | 1 | 1 | 0 | [7 empty] | GVV-Concord-OP |  | WP |  | Operational |  | Toronto | Toronto |  | Storage
|  | CCM 04 | CCT3 | 1 | Variable | 0 | 1 |  | 42 A | AMP SP20VDC1000 | 0 | No | 1 | Yes | 0 | No | 0 | No | 120/208 AC |  | 3 |  | 1 | 1 | 0 | [7 empty] | GVV-Concord-OP |  | WP |  | Operational |  | Toronto | Toronto |  | Storage
|  | CCM 04 | CCT4 | 1 | Variable | 0 | 1 |  | 42 A | AMP SP20VDC1000 | 0 | No | 1 | Yes | 0 | No | 0 | No | 120/208 AC |  | 3 |  | 1 | 1 | 0 | [7 empty] | GVV-Concord-OP |  | WP |  | Operational |  | Toronto | Toronto |  | Storage
|  | CCM 04 | CCT5 | 1 | Variable | 0 | 1 |  | 42 A | AMP SP20VDC1000 | 0 | No | 1 | Yes | 0 | No | 0 | No | 120/208 AC |  | 3 |  | 1 | 1 | 0 | [7 empty] | GVV-Concord-OP |  | WP |  | Operational |  | Toronto | Toronto |  | Storage
|  | CCM 04 | CCT6 | 1 | Variable | 0 | 1 |  | 42 A | AMP SP20VDC1000 | 0 | No | 1 | Yes | 0 | No | 0 | No | 120/208 AC |  | 3 |  | 1 | 1 | 0 | [7 empty] | GVV-Concord-OP |  | WP |  | Operational |  | Toronto | Toronto |  | Storage
|  | CCM 05 | CCT1 | 1 | Variable | 0 | 1 | 25 A |  | APM SP75VDC1500W | 0 | No | 1 | Yes | 0 | No | 0 | No | 120/208 AC | 120/208 AC | 3 | 3 | 1 | 1 | 0 |  |  | Laptop (Lenovo) |  |  |  |  | GVV-Concord-OP | GVV-Concord-OP | WP | WP | In Programming Stage | In Programming Stage | Toronto | Toronto | Canada | Storage | Storage
|  | CCM 05 | CCT2 | 1 | Variable | 0 | 1 | 25 A |  | APM SP75VDC1500W | 0 | No | 1 | Yes | 0 | No | 0 | No | 120/208 AC |  | 3 |  | 1 | 1 | 0 | [7 empty] | GVV-Concord-OP |  | WP |  | In Programming Stage |  | Toronto | Toronto |  | Storage
|  | CCM 05 | CCT3 | 1 | Variable | 0 | 1 | 25 A |  | APM SP75VDC1500W | 0 | No | 1 | Yes | 0 | No | 0 | No | 120/208 AC |  | 3 |  | 1 | 1 | 0 | [7 empty] | GVV-Concord-OP |  | WP |  | In Programming Stage |  | Toronto | Toronto |  | Storage
|  | CCM 05 | CCT4 | 1 | Variable | 0 | 1 | 25 A |  | APM SP75VDC1500W | 0 | No | 1 | Yes | 0 | No | 0 | No | 120/208 AC |  | 3 |  | 1 | 1 | 0 | [7 empty] | GVV-Concord-OP |  | WP |  | In Programming Stage |  | Toronto | Toronto |  | Storage
|  | CCM 05 | CCT5 | 1 | Variable | 0 | 1 | 25 A |  | APM SP75VDC1500W | 0 | No | 1 | Yes | 0 | No | 0 | No | 120/208 AC |  | 3 |  | 1 | 1 | 0 | [7 empty] | GVV-Concord-OP |  | WP |  | In Programming Stage |  | Toronto | Toronto |  | Storage
|  | CCM 05 | CCT6 | 1 | Variable | 0 | 1 | 25 A |  | APM SP75VDC1500W | 0 | No | 1 | Yes | 0 | No | 0 | No | 120/208 AC |  | 3 |  | 1 | 1 | 0 | [7 empty] | GVV-Concord-OP |  | WP |  | In Programming Stage |  | Toronto | Toronto |  | Storage
|  | CCM 06 | CCT1 | 1 | Variable | 0 | 1 | 25 A |  | APM SP75VDC1500W | 0 | No | 1 | Yes | 0 | No | 0 | No | 120/208 AC | 120/208 AC | 3 | 3 | 1 | 1 | 0 |  |  | Laptop (Lenovo) |  |  |  |  | GVV-Concord-WP | GVV-Concord-WP | WP | WP | In Programming Stage | In Programming Stage | Toronto | Toronto | Canada | Storage | Storage
|  | CCM 06 | CCT2 | 1 | Variable | 0 | 1 | 25 A |  | APM SP75VDC1500W | 0 | No | 1 | Yes | 0 | No | 0 | No | 120/208 AC |  | 3 |  | 1 | 1 | 0 | [7 empty] | GVV-Concord-WP |  | WP |  | In Programming Stage |  | Toronto | Toronto |  | Storage
|  | CCM 06 | CCT3 | 1 | Variable | 0 | 1 | 25 A |  | APM SP75VDC1500W | 0 | No | 1 | Yes | 0 | No | 0 | No | 120/208 AC |  | 3 |  | 1 | 1 | 0 | [7 empty] | GVV-Concord-WP |  | WP |  | In Programming Stage |  | Toronto | Toronto |  | Storage
|  | CCM 06 | CCT4 | 1 | Variable | 0 | 1 | 25 A |  | APM SP75VDC1500W | 0 | No | 1 | Yes | 0 | No | 0 | No | 120/208 AC |  | 3 |  | 1 | 1 | 0 | [7 empty] | GVV-Concord-WP |  | WP |  | In Programming Stage |  | Toronto | Toronto |  | Storage
|  | CCM 06 | CCT5 | 1 | Variable | 0 | 1 | 25 A |  | APM SP75VDC1500W | 0 | No | 1 | Yes | 0 | No | 0 | No | 120/208 AC |  | 3 |  | 1 | 1 | 0 | [7 empty] | GVV-Concord-WP |  | WP |  | In Programming Stage |  | Toronto | Toronto |  | Storage
|  | CCM 06 | CCT6 | 1 | Variable | 0 | 1 | 25A |  | APM SP75VDC1500W | 0 | No | 1 | Yes | 0 | No | 0 | No | 120/208 AC |  | 3 |  | 1 | 1 | 0 | [7 empty] | GVV-Concord-WP |  | WP |  | In Programming Stage |  | Toronto | Toronto |  | Storage
Note on AF4: Al-Sammak, Said: SYSTEM pcb sn 1ZJJ114HHWH
Note on AF5: Al-Sammak, Said: SYSTEM pcb sn 1ZJJ114HHWH
Note on AF22: Al-Sammak, Said: SYSTEM pcb sn 1ZJDM1296TC
Note on AF52: Al-Sammak, Said: SYSTEM pcb sn 1ZHXC07L1CY

## List
Status | Location
Operational | ECH-01
Not Delivered | ECH-02
In Design Stage | ECH-03
In Part Procurement Stage | ECH-04
In Assembling Stage | ECH-05
In Programming Stage | ECH-06
Not Ordered(Waiting for Approval) | ECH-07
Scraped | ECH-08
Sold | ECH-09
Under Maintenance | ECH-10
Requirement approved and Waiting for Full CTS Approval | ECH-11
ECH-12
ECH-13
ECH-14
ECH-15
ECH-16
ECH-17
ECH-18
ECH-19
ECH-20
ECH-21
ECH-22
ECH-23
ECH-24
ECH-25
ECH-26
ECH-27
ECH-28
ECH-C
Performance Rig 1
Contamination Table
Shaker 2 (Concord)
Storage
NA
MGA
MGA Shaker
D1
TUV Michigan
Sci Lab
Paragon
Shaker 1 (Concord)